## Read Me
Philippine 5G FWA Barangay Rollout Plan — Band n50 Dimensioning & Site Prioritization Model
Dynamic Production Release 2.0 ¦ Live Formula Edition ¦ Option A Architecture ¦ 1,000 Subscribers per BTS Total
1. EXECUTIVE OVERVIEW & CORE TELECOM SPECIFICATIONS
Parameter | Technical Specification | Operational Description
Spectrum Carrier | Band n50 (1432–1517 MHz, 1.5 GHz L-Band TDD) | Primary sub-2 GHz FWA coverage carrier offering superior indoor penetration and 2.5–3.5 km rural cell radius.
Carrier Bandwidth | 60 MHz Contiguous TDD | Delivers 499 Mbps aggregate DL capacity per BTS (planning SE = 4.5 bps/Hz, 70% DL frame split).
Radio Configuration | 3 Sectors @ 4T4R MIMO AAUs + Distributed BBU | Standard 3-sector macro deployment (~120° azimuth per sector) with 256-QAM and multi-user MIMO.
Design Subscriber Load | 1,000 Subscribers per BTS Total | Dimensioned for ~333 active subscribers per sector, sustaining 15–25 Mbps busy-hour bursts with high QoE.
Target Take-Rate | 30% Addressable Households | Standard commercial adoption ceiling within target barangay catchments.
Optical Backhaul Anchor | Converge ICT Backbone Infrastructure | Anchored on Converge's 2,405 active backbone nodes and 334,462 fiber line vertices.
2. WORKBOOK DIRECTORY & TAB NAVIGATION GUIDE
Tab Name | Tab Index | Contents & Operational Purpose
Read Me | Sheet 1 (Active) | Executive overview, Option A architecture, methodology, and exhaustive data dictionary defining all headers.
Executive Summary | Sheet 2 | High-level rollout comparison across Batches 1 to 5, key performance indicators, single-digit reconciled stats.
Methodology & Assumptions | Sheet 3 | Mathematical scoring formulas, weights, distance decay parameters, sweet spot definitions, and penalties.
Batch 1 (First 1,000) | Sheet 4 | Phase 1 priority launch sites (Rank 1 to 1,000) with complete 25-column production schema.
Batch 2 (1,001 - 2,000) | Sheet 5 | Phase 2 expansion sites (Rank 1,001 to 2,000) with complete 25-column production schema.
Batch 3 (2,001 - 3,000) | Sheet 6 | Phase 3 expansion sites (Rank 2,001 to 3,000) with complete 25-column production schema.
Batch 4 & 5 (3,001 - 5,000) | Sheet 7 | Phase 4 & 5 nationwide rural expansion sites (Rank 3,001 to 5,000) with complete 25-column production schema.
Provincial Summary | Sheet 8 | Breakdown of barangay counts, population reach, and total n50 BTS capacity by Province across all 5 phases.
3. OPTION A ARCHITECTURAL FRAMEWORK: DAY 1 BUILD VS. PEAK DEMAND CAPACITY
Architectural Concept | Metric / Scope | Telecom Engineering & Operational Implementation
Initial Day 1 Build (BTS) | 1,000 BTS per Batch / 5,000 BTS Total | CAPEX Deployment: Exactly 1 BTS installed per priority barangay on Day 1 to establish immediate market presence, fast time-to-market, and initial coverage without speculative overbuilding.
Peak 30% Demand Capacity (BTS) | 1,143 BTS in Batch 1 / 5,559 BTS Total | Theoretical Market Ceiling: Total radio capacity required if full 30% household penetration is reached (@ 1,000 subs/BTS). In Batch 1, 903 barangays need 1 BTS, 72 need 2 BTS, 14 need 3 BTS, and 11 need 4+ BTS.
Capacity Upgrade (Same Tower) | 2nd Carrier / Sector Split (3 to 6 Sectors) | In dense/compact barangays, adding a 2nd BTS means adding a second radio carrier OR splitting sectors on the existing mast. Uses existing tower, fiber drop, and power meter. Requires ZERO land acquisition and ZERO civil works (CW).
Coverage Upgrade (Dispersed Sitios) | 2nd Physical Tower / Co-location Site | In large rural barangays (20-40 km²) where settlements are 5-8 km apart, radio propagation requires a second physical tower site or TowerCo co-location in the separate distant sitio.
4. THE THREE CORE SELECTION PILLARS (SCORING ENGINE)
Pillar Name | Weight | Core Objective | Algorithmic Definition & Scoring Mechanics
Pillar 1: Necessity | 30% Weight | Direct Broadband Deficit & Lack of Internet Service | Evaluates lack of commercial wireline FTTH/cable. PSA Rural ('R') status receives 85 pts; off-net municipalities receive 100 pts; 4th-6th class income towns receive up to 90 pts; heavily penalizes saturated metro FTTH markets like NCR (-20 pts).
Pillar 2: Business Viability | 35% Weight | Economic Activity to Generate Sales & Rapid Payback | Evaluates household density and ability to sustain recurring retail plans (₱599-₱999/mo). Full 100% score awarded for demand between 300 and 1,000 target subscribers (sweet spot for 1-BTS amortization with 14-22 mo payback), with municipal income class purchasing power multipliers.
Pillar 3: Ease of Deployment | 35% Weight | Tower Erection, Right-of-Way, Fiber & Power Proximity | Evaluates physical buildability. Based on true great-circle Haversine distance to Converge's 2,405 nodes (100 * exp(-d / 3.0)), fiber line corridor bonus (+10 pts within 2 km), commercial 220V power grid reliability, and existing TowerCo assets.
5. DATA DICTIONARY: EXHAUSTIVE DEFINITION OF ALL 25 BATCH SHEET HEADERS
Col | Header Name | Data Type | Primary Source | Detailed Operational & Engineering Definition
A | Batch Rank | Integer (1 - 1,000) | Ranking Engine | Sequential priority ranking (1 to 1,000) within the specific batch, sorted strictly by Composite Score descending.
B | Overall Rank | Integer (1 - 5,000) | Ranking Engine | National commercial priority rank across all 41,976 evaluated Philippine barangays.
C | PSGC Code | Text (9-10 digits) | PSA 2020 CPH | Official Philippine Standard Geographic Code uniquely identifying the administrative barangay entity.
D | Region | Text | PSA / NEDA | Administrative Region of the Philippines (e.g., Region IV-A CALABARZON, Region III Central Luzon, Region VII Central Visayas).
E | Province | Text | PSA / DILG | Province name under which the municipality and barangay are administratively governed.
F | Municipality | Text | PSA / DILG | City or Municipality administrative entity.
G | Barangay | Text | PSA / DILG | Official name of the barangay (primary administrative and operational unit for FWA BTS siting).
H | Latitude | Decimal Degrees (WGS84) | DICT GIDA Tool | Verified north-south geographic coordinate of the barangay center point.
I | Longitude | Decimal Degrees (WGS84) | DICT GIDA Tool | Verified east-west geographic coordinate of the barangay center point.
J | Urban / Rural | Text Code ('U' / 'R') | PSA 2020 CPH | Official demographic classification: 'R' for Rural (59.4% of total rollout) or 'U' for Urban/Peri-urban. Used for broadband deficit scoring.
K | Municipal Income Class | Text | DOF BLGF | Department of Finance income classification (1st to 6th Class, Special, or HUC), serving as proxy for local commercial purchasing power.
L | 2020 Pop | Integer | PSA 2020 CPH | Official resident population count as of the May 2020 Census of Population and Housing.
M | Avg HH Size | Decimal (Persons/HH) | PSA 2020 CPH Matrix | Average household size factor (persons per household) calibrated specifically per province and region.
N | Households | Integer | Demographic Model | Total addressable households within the barangay, calculated as: [2020 Pop] / [Avg HH Size].
O | Subs @ 30% | Integer | Commercial Planning | Target addressable paying subscriber count based on a standard 30% commercial take-rate of addressable households ([Households] * 0.30).
P | Carrier Spectrum | Text | Spectrum Allocation | Assigned access radio carrier: Band n50 (1432–1517 MHz, 1.5 GHz L-Band TDD) configured with 60 MHz contiguous channel bandwidth.
Q | Peak 30% Demand Capacity (BTS) | Integer (BTS Units) | Dimensioning Engine | Total theoretical BTS required to serve 30% household penetration at full market maturity (ceil([Subs @ 30%] / 1,000)). Dimensioned at 1,000 subscribers per BTS total across 3 sectors (~333 per sector).
R | Initial Day 1 Build (BTS) | Integer (BTS Units) | Rollout Strategy | Actual physical macro BTS units deployed on Day 1 (fixed at 1 BTS per priority barangay) to secure immediate commercial presence without overbuilding.
S | Dist. to Nearest Node (km) | Decimal (km) | Spatial Haversine | Exact great-circle Haversine point-to-point distance in kilometers from barangay coordinates to the nearest of Converge's 2,405 backbone nodes.
T | Dist. to Fiber Line (km) | Decimal (km) | Spatial Index (334k pts) | Exact point-to-point geometric distance in kilometers from barangay coordinates to the nearest Converge backbone fiber line vertex.
U | Deploy Tier | Text | Operational Engineering | Engineering deployment tier based on backhaul lateral distance: Tier 1: Ultra-Close (<1km), Tier 2: Near (<3km), Tier 3: Moderate (<5km), Tier 4: Greenfield.
V | Deploy Score (35%) | Decimal (0 - 100) | Pillar 3 Algorithm | Ease of Deployment score (35% weight). Evaluates point-to-point fiber distance via exponential decay (100 * exp(-dist / 3.0)), fiber corridor proximity bonus (+10 pts within 2 km), commercial 220V grid power, and tower infrastructure availability.
W | Viability Score (35%) | Decimal (0 - 100) | Pillar 2 Algorithm | Business Viability score (35% weight). Evaluates commercial demand density and ability to sustain recurring retail sales (₱599-₱999/mo). Full 100% score awarded for demand between 300 and 1,000 target subscribers (sweet spot for 1 BTS ROI), scaled for smaller or larger catchments, plus municipal income class weighting.
X | Necessity Score (30%) | Decimal (0 - 100) | Pillar 1 Algorithm | Necessity / Broadband Deficit score (30% weight). Directly measures lack of commercial internet service: Rural barangays receive 85 pts; off-net municipalities receive 100 pts; Class 4-6 towns receive up to 90 pts; saturated wireline FTTH metros (NCR) receive a -20 pt penalty.
Y | Composite Score | Decimal (0 - 100) | Multi-Criteria Engine | Final weighted ranking score: (Deploy Score * 0.35) + (Viability Score * 0.35) + (Necessity Score * 0.30). Used to sort and schedule all 5,000 barangays across Batches 1 to 5.
6. EXECUTIVE SUMMARY & PROVINCIAL SUMMARY HEADERS DEFINITION
Summary Header | Data Type | Category | Operational Definition & Purpose
Rollout Phase | Categorical (Batches 1 to 5) | Executive Phasing | Commercial deployment tranche grouping 1,000 priority barangays per phase.
Barangays | Integer (1,000 / batch) | Site Siting | Total count of priority barangays scheduled for deployment in that phase.
Initial Day 1 Build (BTS) | Integer (1,000 / batch) | CAPEX Commitment | Physical macro BTS deployed on Day 1 (1 BTS per barangay) to secure territory without overbuilding.
Peak 30% Demand Capacity (BTS) | Integer (1,061 to 1,143) | Dimensioning | Total theoretical BTS capacity required if full 30% household penetration is reached (@ 1,000 subs/BTS).
Population | Integer | PSA 2020 CPH | Sum of resident population in the batch according to the 2020 census.
Households | Integer | Demographic Matrix | Sum of addressable households in the batch based on provincial household size factors.
Subs @ 30% | Integer | Commercial Model | Target addressable subscriber base at 30% market share across the batch.
Rural % | Percentage | Demographic Classification | Proportion of barangays in the batch officially classified as Rural ('R') by PSA.
Avg Distance to Node (km) | Decimal (km) | Spatial Analysis | Mean great-circle Haversine distance from barangay centers in the batch to the nearest Converge node.
Avg Deploy Score | Decimal (0 - 100) | Pillar 3 Summary | Mean Ease of Deployment score across all barangays in the batch.
Avg Viability | Decimal (0 - 100) | Pillar 2 Summary | Mean Business Viability score across all barangays in the batch.
Avg Necessity | Decimal (0 - 100) | Pillar 1 Summary | Mean Necessity / Broadband Deficit score across all barangays in the batch.
Avg Composite Score | Decimal (0 - 100) | Overall Ranking | Mean overall composite prioritization score across all barangays in the batch.
7. DOCUMENT CONTROL & PRODUCTION METADATA
Model Name | Philippine 5G FWA Barangay Rollout Plan & BTS Sizing Engine
Model Version | 2.0 Production Release (Audit Remediated & Option A Reconciled)
Radio Access Carrier | Band n50 (1432–1517 MHz, 1.5 GHz L-Band TDD, 60 MHz Carrier Bandwidth)
Target Dimensioning | 1,000 Subscribers per BTS Total (~333 per sector across 3 sectors)
Total Universe Evaluated | 41,976 Valid Barangays (2020 PSA Census of Population)
Priority Universe Selected | Top 5,000 Barangays across 5 Batches of 1,000 Sites
Backhaul Network Anchor | Converge ICT Solutions Optical Backbone (2,405 Nodes / 334k Line Vertices)
Remote Repository | https://github.com/quizoli/fwa-5g-presentation.git
Audit Sign-off | 100% Mathematical Reconciliation between .xlsx, .md, and HTML presentation decks.

## Executive Summary
Philippine FWA Rollout — Band n50 Dynamic Dimensioning & Executive Model
Fully dynamic executive comparison across 5 phases. All metrics recalculate live when parameters are updated in 'Methodology & Assumptions'.
PHASE 1 BTS DEPLOYED |  | POPULATION REACHED |  | ADDRESSABLE HOUSEHOLDS |  | TARGET SUBS @ 30% |  | RURAL CATCHMENTS |  | FIBER PROXIMITY (<3KM)
[8 empty] | 552 (55.2%) |  | 1000 (100.0%)
1 BTS / Priority Barangay |  | PSA 2020 Census (Batch 1) |  | DOF / Provincial HH Multipliers |  | Avg 484 subs/site (Runway to 1k) |  | PSA 2020 Classification |  | Direct Optical Backhaul
ROLLOUT BATCH COMPARISON (5,000 BARANGAYS ACROSS 5 PHASES)
Rollout Phase | Barangays | Initial Day 1 Build (BTS) | Peak 30% Demand Capacity (BTS) | Population | Households | Subs @ 30% | Rural % | Avg Distance to Node (km) | Avg Deploy Score | Avg Viability | Avg Necessity | Avg Composite Score
Batch 1 (Phase 1)
Batch 2 (Phase 2)
Batch 3 (Phase 3)
Batch 4 (Phase 4)
Batch 5 (Phase 5)
TOTAL (Batches 1 - 5)
Operational Note on BTS Metrics: 'Initial Day 1 Build' represents the immediate CAPEX rollout (1 BTS per priority barangay) to secure territory without overbuilding. 'Peak 30% Demand Capacity' represents the total subscriber absorption potential (at 1,000 subs/BTS) if full 30% household penetration is reached, unlocking organic expansion BTS on existing site footprints without new land acquisition.

## Methodology & Assumptions
Dynamic FWA Model Parameters & Sensitivity Inputs (Editable)
Changes to any parameter below immediately and dynamically recalculate all batch sheets and executive summary tables.
Parameter | Dynamic Input Value | Unit / Format | Sensitivity Guidance & Operational Rationale
Viability Weight | 35% | % Weight | Commercial demand density and retail sales velocity (range: 25% - 45%).
Deployment Ease Weight | 35% | % Weight | Point-to-point physical proximity to Converge nodes & fiber lines (range: 25% - 45%).
Necessity Weight | 30% | % Weight | Lack of commercial internet service and rural broadband deficit (range: 20% - 40%).
Penetration Rate | 30% | % Take-Rate | Commercial target penetration of addressable households (range: 15% - 50%).
n50 BTS Capacity | 1000 | Subs / BTS | 3-sector 4T4R macro BTS subscriber design limit (~333 subs/sector; range: 600 - 1,200).
Viability Sweet Spot Low | 300 | Min Subs | Minimum target subscribers for efficient 1-BTS amortization with high ROI.
Viability Sweet Spot High | 1000 | Max Subs | Maximum subscriber capacity for 1 BTS (scores 100% viability).
Deploy Decay Factor | 3 | km | Distance decay constant: score = 100 * exp(-dist / 3.0).
Fiber Corridor Radius | 2 | km | Bonus threshold: +10 pts if within 2.0 km of a backbone fiber line.
NCR Metro Penalty | -20 | pts | Heavy FTTH wireline incumbent saturation penalty.
BARMM Risk Adjustment | -10 | pts | Early-phase operational deployment risk adjustment.
💡 Quick Tip: Yellow-highlighted cells in Column B are live inputs. Edit Penetration Rate (B8), BTS Capacity (B9), or Weights (B5:B7) to see instant changes across all sheets.

## Batch 1 (First 1,000)
FWA Rollout Batch 1 — First 1,000 Priority Sites
Dynamic commercial deployment rollout schedule (1,000 sites), linked to live parameters in 'Methodology & Assumptions'.
Batch Rank | Overall Rank | PSGC Code | Region | Province | Municipality | Barangay | Latitude | Longitude | Urban / Rural | Municipal Income Class | 2020 Pop | Avg HH Size | Households | Subs @ 30% | Carrier Spectrum | Peak 30% Demand Capacity (BTS) | Initial Day 1 Build (BTS) | Dist. to Nearest Node (km) | Dist. to Fiber Line (km) | Deploy Tier | Deploy Score (35%) | Viability Score (35%) | Necessity Score (30%) | Composite Score
1 | 1 | 0603042010 | Region VI (Western Visayas) | Iloilo | San Rafael | Poblacion | 11.1789 | 122.8275 | R | 4th | 4460 | 4.29 |  |  | Band n50 (1.5 GHz, 60 MHz) |  | 1 | 0.27 | 0.1 | Tier 1A (Direct Coloc, <1 km) | 100 | 100 | 68.5
2 | 2 | 1004313008 | Region X (Northern Mindanao) | Misamis Oriental | Lagonglong | Poblacion | 8.8067 | 124.7878 | R | 4th | 4104 | 4.72 |  |  | Band n50 (1.5 GHz, 60 MHz) |  | 1 | 0.29 | 0.05 | Tier 1A (Direct Coloc, <1 km) | 100 | 93.6 | 68.5
3 | 3 | 0501604008 | Region V (Bicol Region) | Camarines Norte | San Lorenzo Ruiz | Matacong | 14.0342 | 122.8629 | R | 5th | 3989 | 4.42 |  |  | Band n50 (1.5 GHz, 60 MHz) |  | 1 | 0.23 | 7.27 | Tier 1A (Direct Coloc, <1 km) | 92.6 | 96.3 | 73
4 | 4 | 0405803007 | Region IV-A (CALABARZON) | Rizal | Baras | San Juan | 14.524 | 121.2677 | R | 1st | 4838 | 4.14 |  |  | Band n50 (1.5 GHz, 60 MHz) |  | 1 | 0.28 | 0.24 | Tier 1A (Direct Coloc, <1 km) | 100 | 100 | 58
5 | 5 | 0604502006 | Region VI (Western Visayas) | Negros Occidental | City of Bago | Balingasag | 10.5301 | 122.8452 | R | Class 1-3 / Urban | 4822 | 4.33 |  |  | Band n50 (1.5 GHz, 60 MHz) |  | 1 | 0.17 | 0.17 | Tier 1A (Direct Coloc, <1 km) | 100 | 100 | 58
6 | 6 | 0401023021 | Region IV-A (CALABARZON) | Batangas | San Juan | Mabalanoy | 13.8184 | 121.3974 | R | Class 1-3 / Urban | 4764 | 4.62 |  |  | Band n50 (1.5 GHz, 60 MHz) |  | 1 | 0.31 | 0.3 | Tier 1A (Direct Coloc, <1 km) | 100 | 100 | 58
7 | 7 | 0405622007 | Region IV-A (CALABARZON) | Quezon | Lopez | Magsaysay | 13.8865 | 122.2633 | R | Class 1-3 / Urban | 4709 | 4.46 |  |  | Band n50 (1.5 GHz, 60 MHz) |  | 1 | 0.14 | 0.09 | Tier 1A (Direct Coloc, <1 km) | 100 | 100 | 58
8 | 8 | 0702215007 | Region VII (Central Visayas) | Cebu | Carmen | Dawis Norte | 10.5753 | 124.0192 | R | Class 1-3 / Urban | 4701 | 4.42 |  |  | Band n50 (1.5 GHz, 60 MHz) |  | 1 | 0.16 | 0.16 | Tier 1A (Direct Coloc, <1 km) | 100 | 100 | 58
9 | 9 | 0803714016 | Region VIII (Eastern Visayas) | Leyte | Capoocan | Poblacion Zone II | 11.2948 | 124.635 | R | 2nd | 4668 | 4.58 |  |  | Band n50 (1.5 GHz, 60 MHz) |  | 1 | 0.1 | 0.02 | Tier 1A (Direct Coloc, <1 km) | 100 | 100 | 58
10 | 10 | 0506209002 | Region V (Bicol Region) | Sorsogon | Irosin | Bacolod | 12.7011 | 124.0343 | R | Class 1-3 / Urban | 4645 | 4.58 |  |  | Band n50 (1.5 GHz, 60 MHz) |  | 1 | 0.2 | 0.29 | Tier 1A (Direct Coloc, <1 km) | 100 | 100 | 58
11 | 11 | 0702241013 | Region VII (Central Visayas) | Cebu | San Fernando | Poblacion North | 10.165 | 123.7078 | R | Class 1-3 / Urban | 4606 | 4.42 |  |  | Band n50 (1.5 GHz, 60 MHz) |  | 1 | 0.3 | 0.15 | Tier 1A (Direct Coloc, <1 km) | 100 | 100 | 58
12 | 12 | 0506216001 | Region V (Bicol Region) | Sorsogon | City of Sorsogon | Abuyog | 12.9461 | 124.0522 | R | Class 1-3 / Urban | 4579 | 4.58 |  |  | Band n50 (1.5 GHz, 60 MHz) |  | 1 | 0.09 | 0.31 | Tier 1A (Direct Coloc, <1 km) | 100 | 100 | 58
13 | 13 | 0601912026 | Region VI (Western Visayas) | Capiz | Pontevedra | Tacas | 11.4787 | 122.8328 | R | Class 1-3 / Urban | 4515 | 4.2 |  |  | Band n50 (1.5 GHz, 60 MHz) |  | 1 | 0.15 | 0.11 | Tier 1A (Direct Coloc, <1 km) | 100 | 100 | 58
14 | 14 | 0304908016 | Region III (Central Luzon) | Nueva Ecija | City of Gapan | Santo Cristo Sur | 15.2649 | 120.9512 | R | Class 1-3 / Urban | 4483 | 4.32 |  |  | Band n50 (1.5 GHz, 60 MHz) |  | 1 | 0.02 | 0.05 | Tier 1A (Direct Coloc, <1 km) | 100 | 100 | 58
15 | 15 | 0307706009 | Region III (Central Luzon) | Aurora | Dipaculao | Dinadiawan | 16.076 | 121.7687 | R | Class 1-3 / Urban | 4344 | 4.24 |  |  | Band n50 (1.5 GHz, 60 MHz) |  | 1 | 0.26 | 0.18 | Tier 1A (Direct Coloc, <1 km) | 100 | 100 | 58
16 | 16 | 1004311014 | Region X (Northern Mindanao) | Misamis Oriental | Jasaan | Upper Jasaan | 8.6518 | 124.756 | R | Class 1-3 / Urban | 4328 | 4.54 |  |  | Band n50 (1.5 GHz, 60 MHz) |  | 1 | 0.29 | 0.24 | Tier 1A (Direct Coloc, <1 km) | 100 | 100 | 58
17 | 17 | 0405803001 | Region IV-A (CALABARZON) | Rizal | Baras | Evangelista | 14.5176 | 121.2766 | R | 1st | 4245 | 4.14 |  |  | Band n50 (1.5 GHz, 60 MHz) |  | 1 | 0.05 | 0.06 | Tier 1A (Direct Coloc, <1 km) | 100 | 100 | 58
18 | 18 | 0604518003 | Region VI (Western Visayas) | Negros Occidental | Manapla | Barangay I-A | 10.9507 | 123.1291 | R | Class 1-3 / Urban | 4242 | 4.33 |  |  | Band n50 (1.5 GHz, 60 MHz) |  | 1 | 0.07 | 0.77 | Tier 1A (Direct Coloc, <1 km) | 100 | 100 | 58
19 | 19 | 0403416035 | Region IV-A (CALABARZON) | Laguna | Majayjay | San Miguel | 14.1453 | 121.4704 | R | 3rd | 4132 | 4.18 |  |  | Band n50 (1.5 GHz, 60 MHz) |  | 1 | 0.25 | 0.14 | Tier 1A (Direct Coloc, <1 km) | 100 | 100 | 58
20 | 20 | 0403402002 | Region IV-A (CALABARZON) | Laguna | Bay | Calo | 14.1812 | 121.2802 | R | Class 1-3 / Urban | 4100 | 4.2 |  |  | Band n50 (1.5 GHz, 60 MHz) |  | 1 | 0.04 | 0.18 | Tier 1A (Direct Coloc, <1 km) | 100 | 100 | 58
21 | 21 | 0403430001 | Region IV-A (CALABARZON) | Laguna | Victoria | Banca-banca | 14.2075 | 121.3501 | R | 2nd | 3905 | 3.63 |  |  | Band n50 (1.5 GHz, 60 MHz) |  | 1 | 0.3 | 0.01 | Tier 1A (Direct Coloc, <1 km) | 100 | 100 | 58
22 | 22 | 1004301010 | Region X (Northern Mindanao) | Misamis Oriental | Alubijid | Poblacion | 8.5704 | 124.4735 | R | 1st | 3680 | 3.84 |  |  | Band n50 (1.5 GHz, 60 MHz) |  | 1 | 0.15 | 0.37 | Tier 1A (Direct Coloc, <1 km) | 100 | 100 | 58
23 | 23 | 0307104012 | Region III (Central Luzon) | Zambales | Castillejos | San Nicolas | 14.9269 | 120.2015 | R | Class 1-3 / Urban | 4388 | 4.05 |  |  | Band n50 (1.5 GHz, 60 MHz) |  | 1 | 0.32 | 0.33 | Tier 1A (Direct Coloc, <1 km) | 99.9 | 100 | 58
24 | 24 | 0604527002 | Region VI (Western Visayas) | Negros Occidental | City of Sipalay | Barangay 2 | 9.7471 | 122.4008 | R | Class 1-3 / Urban | 4087 | 4.33 |  |  | Band n50 (1.5 GHz, 60 MHz) |  | 1 | 0.28 | 0.33 | Tier 1A (Direct Coloc, <1 km) | 100 | 99.5 | 58
25 | 25 | 0402106072 | Region IV-A (CALABARZON) | Cavite | City of Dasmariñas | San Luis II | 14.3128 | 120.9626 | R | Class 1-3 / Urban | 4336 | 4.49 |  |  | Band n50 (1.5 GHz, 60 MHz) |  | 1 | 0.34 | 1.54 | Tier 1A (Direct Coloc, <1 km) | 99.4 | 100 | 58
26 | 26 | 0205705004 | Region II (Cagayan Valley) | Quirino | Saguday | Rizal | 16.5449 | 121.5627 | R | 4th | 3336 | 4.03 |  |  | Band n50 (1.5 GHz, 60 MHz) |  | 1 | 0.14 | 0.15 | Tier 1A (Direct Coloc, <1 km) | 100 | 90.1 | 68.5
27 | 27 | 0603034020 | Region VI (Western Visayas) | Iloilo | Oton | Poblacion East | 10.6901 | 122.4814 | R | Class 1-3 / Urban | 4239 | 4.39 |  |  | Band n50 (1.5 GHz, 60 MHz) |  | 1 | 0.35 | 0.34 | Tier 1A (Direct Coloc, <1 km) | 99.1 | 100 | 58
28 | 28 | 1004326011 | Region X (Northern Mindanao) | Misamis Oriental | Villanueva | Looc | 8.5918 | 124.7726 | R | Class 1-3 / Urban | 4911 | 4.54 |  |  | Band n50 (1.5 GHz, 60 MHz) |  | 1 | 0.35 | 0.24 | Tier 1A (Direct Coloc, <1 km) | 98.9 | 100 | 58
29 | 29 | 1600210011 | Region XIII (Caraga) | Agusan del Norte | Santiago | Poblacion II | 9.2673 | 125.5581 | R | 1st | 4785 | 5.11 |  |  | Band n50 (1.5 GHz, 60 MHz) |  | 1 | 0.16 | 0.08 | Tier 1A (Direct Coloc, <1 km) | 100 | 98.9 | 58
30 | 30 | 0506206029 | Region V (Bicol Region) | Sorsogon | Castilla | San Isidro | 12.9745 | 123.8428 | R | Class 1-3 / Urban | 4292 | 4.58 |  |  | Band n50 (1.5 GHz, 60 MHz) |  | 1 | 0.02 | 0.03 | Tier 1A (Direct Coloc, <1 km) | 100 | 98.9 | 58
31 | 31 | 0105535008 | Region I (Ilocos Region) | Pangasinan | San Manuel | Guiset Sur | 16.0635 | 120.6664 | R | Class 1-3 / Urban | 4821 | 4.39 |  |  | Band n50 (1.5 GHz, 60 MHz) |  | 1 | 0.36 | 0.45 | Tier 1A (Direct Coloc, <1 km) | 98.7 | 100 | 58
32 | 32 | 0600401011 | Region VI (Western Visayas) | Aklan | Altavas | Poblacion | 11.5373 | 122.4875 | R | 3rd | 4652 | 4.1 |  |  | Band n50 (1.5 GHz, 60 MHz) |  | 1 | 0.36 | 0.24 | Tier 1A (Direct Coloc, <1 km) | 98.7 | 100 | 58
33 | 33 | 0501705020 | Region V (Bicol Region) | Camarines Sur | Buhi | Sagrada Familia | 13.4166 | 123.5146 | R | Class 1-3 / Urban | 4577 | 4.9 |  |  | Band n50 (1.5 GHz, 60 MHz) |  | 1 | 0.08 | 0.34 | Tier 1A (Direct Coloc, <1 km) | 100 | 98.7 | 58
34 | 34 | 0401010006 | Region IV-A (CALABARZON) | Batangas | Ibaan | Coliat | 13.8153 | 121.1276 | R | Class 1-3 / Urban | 4320 | 4.62 |  |  | Band n50 (1.5 GHz, 60 MHz) |  | 1 | 0.1 | 0.07 | Tier 1A (Direct Coloc, <1 km) | 100 | 98.7 | 58
35 | 35 | 0306910001 | Region III (Central Luzon) | Tarlac | Paniqui | Abogado | 15.6708 | 120.5889 | R | Class 1-3 / Urban | 4612 | 4.3 |  |  | Band n50 (1.5 GHz, 60 MHz) |  | 1 | 0.37 | 0.35 | Tier 1A (Direct Coloc, <1 km) | 98.5 | 100 | 58
36 | 36 | 0307106011 | Region III (Central Luzon) | Zambales | Masinloc | South Poblacion | 15.5361 | 119.9494 | R | Class 1-3 / Urban | 4403 | 4.05 |  |  | Band n50 (1.5 GHz, 60 MHz) |  | 1 | 0.4 | 0.41 | Tier 1A (Direct Coloc, <1 km) | 97.6 | 100 | 58
37 | 37 | 0405619010 | Region IV-A (CALABARZON) | Quezon | Gumaca | Buensuceso | 13.9212 | 122.1045 | R | Class 1-3 / Urban | 4507 | 4.46 |  |  | Band n50 (1.5 GHz, 60 MHz) |  | 1 | 0.4 | 0.05 | Tier 1A (Direct Coloc, <1 km) | 97.4 | 100 | 58
38 | 38 | 1004323008 | Region X (Northern Mindanao) | Misamis Oriental | Sugbongcogon | Poblacion | 8.9579 | 124.7866 | R | 5th | 3628 | 4.82 |  |  | Band n50 (1.5 GHz, 60 MHz) |  | 1 | 0.27 | 0.34 | Tier 1A (Direct Coloc, <1 km) | 100 | 84.3 | 73
39 | 39 | 1001314006 | Region X (Northern Mindanao) | Bukidnon | Manolo Fortich | Diclum | 8.3732 | 124.8497 | R | Class 1-3 / Urban | 4507 | 4.63 |  |  | Band n50 (1.5 GHz, 60 MHz) |  | 1 | 0.41 | 0.14 | Tier 1A (Direct Coloc, <1 km) | 97.1 | 100 | 58
40 | 40 | 0300809010 | Region III (Central Luzon) | Bataan | Orani | Mulawin | 14.8015 | 120.5324 | R | Class 1-3 / Urban | 4746 | 4.57 |  |  | Band n50 (1.5 GHz, 60 MHz) |  | 1 | 0.43 | 0.13 | Tier 1A (Direct Coloc, <1 km) | 96.6 | 100 | 58
41 | 41 | 0201527003 | Region II (Cagayan Valley) | Cagayan | Solana | Bangag | 17.7083 | 121.6978 | R | Class 1-3 / Urban | 4529 | 4.38 |  |  | Band n50 (1.5 GHz, 60 MHz) |  | 1 | 0.1 | 4.58 | Tier 1A (Direct Coloc, <1 km) | 96.6 | 100 | 58
42 | 42 | 0501601025 | Region V (Bicol Region) | Camarines Norte | Basud | San Felipe | 14.0146 | 122.9308 | R | Class 1-3 / Urban | 3992 | 4.4 |  |  | Band n50 (1.5 GHz, 60 MHz) |  | 1 | 0.2 | 0.38 | Tier 1A (Direct Coloc, <1 km) | 100 | 96.5 | 58
43 | 43 | 0401007016 | Region IV-A (CALABARZON) | Batangas | City of Calaca | Camastilisan | 13.927 | 120.8132 | R | Class 1-3 / Urban | 4172 | 4.62 |  |  | Band n50 (1.5 GHz, 60 MHz) |  | 1 | 0.1 | 0.07 | Tier 1A (Direct Coloc, <1 km) | 100 | 96.3 | 58
44 | 44 | 0603019022 | Region VI (Western Visayas) | Iloilo | Estancia | Tacbuyan | 11.4602 | 123.123 | R | Class 1-3 / Urban | 4504 | 4.39 |  |  | Band n50 (1.5 GHz, 60 MHz) |  | 1 | 0.44 | 1.33 | Tier 1A (Direct Coloc, <1 km) | 96.2 | 100 | 58
45 | 45 | 0401013004 | Region IV-A (CALABARZON) | Batangas | Lian | Binubusan | 13.9633 | 120.6361 | R | Class 1-3 / Urban | 4533 | 4.62 |  |  | Band n50 (1.5 GHz, 60 MHz) |  | 1 | 0.45 | 0.75 | Tier 1A (Direct Coloc, <1 km) | 96.1 | 100 | 58
46 | 46 | 0402109055 | Region IV-A (CALABARZON) | Cavite | City of Imus | Magdalo | 14.3935 | 120.9636 | R | Class 1-3 / Urban | 4479 | 4.49 |  |  | Band n50 (1.5 GHz, 60 MHz) |  | 1 | 0.12 | 5.88 | Tier 1A (Direct Coloc, <1 km) | 96.2 | 100 | 58
47 | 47 | 0702202006 | Region VII (Central Visayas) | Cebu | Alcoy | Poblacion | 9.7084 | 123.5057 | R | 4th | 3943 | 5.01 |  |  | Band n50 (1.5 GHz, 60 MHz) |  | 1 | 0.1 | 0.1 | Tier 1A (Direct Coloc, <1 km) | 100 | 86.9 | 68.5
48 | 48 | 1208007005 | Region XII (SOCCSKSARGEN) | Sarangani | Malungon | Banate | 6.4755 | 125.3209 | R | Class 1-3 / Urban | 3944 | 4.1 |  |  | Band n50 (1.5 GHz, 60 MHz) |  | 1 | 0.47 | 0.06 | Tier 1A (Direct Coloc, <1 km) | 95.6 | 100 | 58
49 | 49 | 0300805024 | Region III (Central Luzon) | Bataan | Hermosa | Judge Roman Cruz Sr. | 14.8311 | 120.4847 | R | Class 1-3 / Urban | 4544 | 4.57 |  |  | Band n50 (1.5 GHz, 60 MHz) |  | 1 | 0.48 | 0.47 | Tier 1A (Direct Coloc, <1 km) | 95.3 | 100 | 58
50 | 50 | 1001309026 | Region X (Northern Mindanao) | Bukidnon | Kitaotao | Poblacion | 7.6415 | 125.0091 | R | Class 1-3 / Urban | 4794 | 4.63 |  |  | Band n50 (1.5 GHz, 60 MHz) |  | 1 | 0.48 | 0.23 | Tier 1A (Direct Coloc, <1 km) | 95.2 | 100 | 58
51 | 51 | 0504101001 | Region V (Bicol Region) | Masbate | Aroroy | Ambolong | 12.5105 | 123.4002 | R | Class 1-3 / Urban | 4632 | 4.6 |  |  | Band n50 (1.5 GHz, 60 MHz) |  | 1 | 0.15 | 3.88 | Tier 1A (Direct Coloc, <1 km) | 95 | 100 | 58
52 | 52 | 0501715003 | Region V (Bicol Region) | Camarines Sur | Goa | Bagumbayan Pequeño | 13.695 | 123.4875 | R | Class 1-3 / Urban | 4344 | 4.9 |  |  | Band n50 (1.5 GHz, 60 MHz) |  | 1 | 0.09 | 0.13 | Tier 1A (Direct Coloc, <1 km) | 100 | 94.9 | 58
53 | 53 | 0300810016 | Region III (Central Luzon) | Bataan | Orion | Kapunitan | 14.6162 | 120.5825 | R | Class 1-3 / Urban | 4137 | 4.57 |  |  | Band n50 (1.5 GHz, 60 MHz) |  | 1 | 0.37 | 0.37 | Tier 1A (Direct Coloc, <1 km) | 98.3 | 96.5 | 58
54 | 54 | 0405807015 | Region IV-A (CALABARZON) | Rizal | Jala-Jala | Special District | 14.3574 | 121.327 | R | 3rd | 4513 | 4.64 |  |  | Band n50 (1.5 GHz, 60 MHz) |  | 1 | 0.17 | 11.18 | Tier 1A (Direct Coloc, <1 km) | 94.4 | 100 | 58
55 | 55 | 0501606051 | Region V (Bicol Region) | Camarines Norte | Labo | Talobatib | 14.1818 | 122.7851 | R | Class 1-3 / Urban | 4118 | 4.4 |  |  | Band n50 (1.5 GHz, 60 MHz) |  | 1 | 0.47 | 1.63 | Tier 1A (Direct Coloc, <1 km) | 95.4 | 98.9 | 58
56 | 56 | 0103307033 | Region I (Ilocos Region) | La Union | Bauang | Quinavite | 16.5329 | 120.3298 | R | Class 1-3 / Urban | 3880 | 4.42 |  |  | Band n50 (1.5 GHz, 60 MHz) |  | 1 | 0.14 | 0.09 | Tier 1A (Direct Coloc, <1 km) | 100 | 94.1 | 58
57 | 57 | 0403425020 | Region IV-A (CALABARZON) | Laguna | City of San Pedro | Sampaguita Village | 14.3445 | 121.0354 | R | Class 1-3 / Urban | 4941 | 4.2 |  |  | Band n50 (1.5 GHz, 60 MHz) |  | 1 | 0.52 | 0.53 | Tier 1A (Direct Coloc, <1 km) | 94.1 | 100 | 58
58 | 58 | 0105543023 | Region I (Ilocos Region) | Pangasinan | Tayug | Trenchera | 16.0228 | 120.7502 | R | Class 1-3 / Urban | 4310 | 4.39 |  |  | Band n50 (1.5 GHz, 60 MHz) |  | 1 | 0.52 | 0.37 | Tier 1A (Direct Coloc, <1 km) | 94.1 | 100 | 58
59 | 59 | 0702212005 | Region VII (Central Visayas) | Cebu | Boljoon | Poblacion | 9.6291 | 123.48 | R | 4th | 4169 | 4.84 |  |  | Band n50 (1.5 GHz, 60 MHz) |  | 1 | 0.6 | 0.24 | Tier 1A (Direct Coloc, <1 km) | 91.9 | 92.8 | 68.5
60 | 60 | 0301420032 | Region III (Central Luzon) | Bulacan | City of San Jose Del Monte | Gumaoc Central | 14.7999 | 121.0656 | R | Class 1-3 / Urban | 4123 | 4.1 |  |  | Band n50 (1.5 GHz, 60 MHz) |  | 1 | 0.54 | 0.89 | Tier 1A (Direct Coloc, <1 km) | 93.4 | 100 | 58
61 | 61 | 1705319005 | MIMAROPA Region | Palawan | San Vicente | New Agutaya | 10.5402 | 119.2788 | R | Class 1-3 / Urban | 4374 | 4.35 |  |  | Band n50 (1.5 GHz, 60 MHz) |  | 1 | 0.21 | 9.08 | Tier 1A (Direct Coloc, <1 km) | 93.2 | 100 | 58
62 | 62 | 0506216030 | Region V (Bicol Region) | Sorsogon | City of Sorsogon | Sampaloc | 12.9698 | 124.0085 | R | Class 1-3 / Urban | 4594 | 4.58 |  |  | Band n50 (1.5 GHz, 60 MHz) |  | 1 | 0.56 | 0.44 | Tier 1A (Direct Coloc, <1 km) | 93.1 | 100 | 58
63 | 63 | 0803740022 | Region VIII (Eastern Visayas) | Leyte | Palompon | Mazawalo Pob. | 11.0466 | 124.3855 | R | Class 1-3 / Urban | 4510 | 4.24 |  |  | Band n50 (1.5 GHz, 60 MHz) |  | 1 | 0.56 | 0.34 | Tier 1A (Direct Coloc, <1 km) | 93.1 | 100 | 58
64 | 64 | 0304908005 | Region III (Central Luzon) | Nueva Ecija | City of Gapan | Malimba | 15.256 | 120.9513 | R | Class 1-3 / Urban | 3711 | 4.32 |  |  | Band n50 (1.5 GHz, 60 MHz) |  | 1 | 0.01 | 0.09 | Tier 1A (Direct Coloc, <1 km) | 100 | 92.8 | 58
65 | 65 | 0304932005 | Region III (Central Luzon) | Nueva Ecija | Zaragoza | Del Pilar | 15.4519 | 120.7933 | R | Class 1-3 / Urban | 3746 | 4.32 |  |  | Band n50 (1.5 GHz, 60 MHz) |  | 1 | 0.35 | 0.28 | Tier 1A (Direct Coloc, <1 km) | 98.9 | 93.3 | 58
66 | 66 | 0300804026 | Region III (Central Luzon) | Bataan | Dinalupihan | Pinulot | 14.8492 | 120.3921 | R | Class 1-3 / Urban | 4555 | 4.57 |  |  | Band n50 (1.5 GHz, 60 MHz) |  | 1 | 0.59 | 0.05 | Tier 1A (Direct Coloc, <1 km) | 92.2 | 100 | 58
67 | 67 | 0304930055 | Region III (Central Luzon) | Nueva Ecija | Talavera | Tabacao | 15.5871 | 120.9212 | R | Class 1-3 / Urban | 4455 | 4.32 |  |  | Band n50 (1.5 GHz, 60 MHz) |  | 1 | 0.61 | 0.28 | Tier 1A (Direct Coloc, <1 km) | 91.6 | 100 | 58
68 | 68 | 0307701013 | Region III (Central Luzon) | Aurora | Baler | Zabali | 15.7555 | 121.5651 | R | Class 1-3 / Urban | 4949 | 4.24 |  |  | Band n50 (1.5 GHz, 60 MHz) |  | 1 | 0.61 | 0.47 | Tier 1A (Direct Coloc, <1 km) | 91.6 | 100 | 58
69 | 69 | 0403425021 | Region IV-A (CALABARZON) | Laguna | City of San Pedro | Calendola | 14.3433 | 121.036 | R | Class 1-3 / Urban | 3797 | 4.2 |  |  | Band n50 (1.5 GHz, 60 MHz) |  | 1 | 0.48 | 0.5 | Tier 1A (Direct Coloc, <1 km) | 95.3 | 96.3 | 58
70 | 70 | 0201508016 | Region II (Cagayan Valley) | Cagayan | Buguey | Pattao | 18.2496 | 121.815 | R | Class 1-3 / Urban | 3695 | 4.38 |  |  | Band n50 (1.5 GHz, 60 MHz) |  | 1 | 0.14 | 0.14 | Tier 1A (Direct Coloc, <1 km) | 100 | 91.5 | 58
71 | 71 | 0500508049 | Region V (Bicol Region) | Albay | City of Ligao | Tinago | 13.2426 | 123.5399 | R | Class 1-3 / Urban | 4806 | 4.67 |  |  | Band n50 (1.5 GHz, 60 MHz) |  | 1 | 0.62 | 0.29 | Tier 1A (Direct Coloc, <1 km) | 91.4 | 100 | 58
72 | 72 | 0403412010 | Region IV-A (CALABARZON) | Laguna | Luisiana | San Antonio | 14.1859 | 121.5067 | R | 4th | 3289 | 4.07 |  |  | Band n50 (1.5 GHz, 60 MHz) |  | 1 | 0.19 | 4.07 | Tier 1A (Direct Coloc, <1 km) | 93.8 | 88.5 | 68.5
73 | 73 | 0405628018 | Region IV-A (CALABARZON) | Quezon | Mulanay | Ibabang Cambuga | 13.5713 | 122.4486 | R | Class 1-3 / Urban | 4201 | 4.46 |  |  | Band n50 (1.5 GHz, 60 MHz) |  | 1 | 0.61 | 0.07 | Tier 1A (Direct Coloc, <1 km) | 91.7 | 99.5 | 58
74 | 74 | 0702247016 | Region VII (Central Visayas) | Cebu | Sogod | Poblacion | 10.7487 | 124.0049 | R | 2nd | 3557 | 4.15 |  |  | Band n50 (1.5 GHz, 60 MHz) |  | 1 | 0.36 | 0.16 | Tier 1A (Direct Coloc, <1 km) | 98.6 | 92.5 | 58
75 | 75 | 0301421043 | Region III (Central Luzon) | Bulacan | San Miguel | San Agustin | 15.1384 | 120.9616 | R | Class 1-3 / Urban | 4323 | 4.1 |  |  | Band n50 (1.5 GHz, 60 MHz) |  | 1 | 0.64 | 0.51 | Tier 1A (Direct Coloc, <1 km) | 90.9 | 100 | 58
76 | 76 | 1102319003 | Region XI (Davao Region) | Davao del Norte | City of Tagum | Bincungan | 7.3772 | 125.7545 | R | Class 1-3 / Urban | 4045 | 4.25 |  |  | Band n50 (1.5 GHz, 60 MHz) |  | 1 | 0.64 | 0.37 | Tier 1A (Direct Coloc, <1 km) | 90.7 | 100 | 58
77 | 77 | 0504102020 | Region V (Bicol Region) | Masbate | Baleno | Poblacion | 12.4741 | 123.4972 | R | 2nd | 4025 | 4.83 |  |  | Band n50 (1.5 GHz, 60 MHz) |  | 1 | 0.25 | 0.24 | Tier 1A (Direct Coloc, <1 km) | 100 | 90.7 | 58
78 | 78 | 0803748046 | Region VIII (Eastern Visayas) | Leyte | Tanauan | San Roque | 11.1079 | 125.0197 | R | Class 1-3 / Urban | 3541 | 4.24 |  |  | Band n50 (1.5 GHz, 60 MHz) |  | 1 | 0.29 | 0.21 | Tier 1A (Direct Coloc, <1 km) | 100 | 90.7 | 58
79 | 79 | 0704603015 | Region VII (Central Visayas) | Negros Oriental | Bacong | Sacsac | 9.2557 | 123.2947 | R | 2nd | 4199 | 4.41 |  |  | Band n50 (1.5 GHz, 60 MHz) |  | 1 | 0.65 | 0.03 | Tier 1A (Direct Coloc, <1 km) | 90.4 | 100 | 58
80 | 80 | 0500517019 | Region V (Bicol Region) | Albay | City of Tabaco | Fatima | 13.3491 | 123.7354 | R | Class 1-3 / Urban | 4350 | 4.67 |  |  | Band n50 (1.5 GHz, 60 MHz) |  | 1 | 0.6 | 0.34 | Tier 1A (Direct Coloc, <1 km) | 92 | 98.4 | 58
81 | 81 | 0604532004 | Region VI (Western Visayas) | Negros Occidental | Salvador Benedicto | Igmaya-an | 10.5586 | 123.1949 | R | 3rd | 4271 | 4.37 |  |  | Band n50 (1.5 GHz, 60 MHz) |  | 1 | 0.66 | 0.28 | Tier 1A (Direct Coloc, <1 km) | 90.2 | 100 | 58
82 | 82 | 0806408007 | Region VIII (Eastern Visayas) | Southern Leyte | Macrohon | Ichon | 10.1076 | 124.9009 | R | 3rd | 3801 | 4.32 |  |  | Band n50 (1.5 GHz, 60 MHz) |  | 1 | 0.46 | 0.05 | Tier 1A (Direct Coloc, <1 km) | 95.8 | 94.4 | 58
83 | 83 | 0405812009 | Region IV-A (CALABARZON) | Rizal | Tanay | Pinagkamaligan | 14.4953 | 121.2862 | R | Class 1-3 / Urban | 3626 | 4.39 |  |  | Band n50 (1.5 GHz, 60 MHz) |  | 1 | 0.29 | 0.23 | Tier 1A (Direct Coloc, <1 km) | 100 | 90.1 | 58
84 | 84 | 0301414007 | Region III (Central Luzon) | Bulacan | Obando | Pag-asa | 14.7097 | 120.9366 | R | Class 1-3 / Urban | 3448 | 4.1 |  |  | Band n50 (1.5 GHz, 60 MHz) |  | 1 | 0.03 | 2.2 | Tier 1A (Direct Coloc, <1 km) | 98.9 | 91.2 | 58
85 | 85 | 0205006010 | Region II (Cagayan Valley) | Nueva Vizcaya | Diadi | Poblacion | 16.6611 | 121.365 | R | 3rd | 3542 | 4.08 |  |  | Band n50 (1.5 GHz, 60 MHz) |  | 1 | 0.43 | 0.02 | Tier 1A (Direct Coloc, <1 km) | 96.7 | 93.3 | 58
86 | 86 | 0304916007 | Region III (Central Luzon) | Nueva Ecija | Lupao | Bagong Flores | 15.8897 | 120.8998 | R | Class 1-3 / Urban | 3971 | 4.32 |  |  | Band n50 (1.5 GHz, 60 MHz) |  | 1 | 0.59 | 1.65 | Tier 1A (Direct Coloc, <1 km) | 92.3 | 97.6 | 58
87 | 87 | 0403423009 | Region IV-A (CALABARZON) | Laguna | Rizal | Tala | 14.1095 | 121.393 | R | 4th | 3014 | 4.24 |  |  | Band n50 (1.5 GHz, 60 MHz) |  | 1 | 0.11 | 0.09 | Tier 1A (Direct Coloc, <1 km) | 100 | 80.8 | 68.5
88 | 88 | 0403419010 | Region IV-A (CALABARZON) | Laguna | Pagsanjan | Maulawin | 14.2703 | 121.4556 | R | Class 1-3 / Urban | 4221 | 4.2 |  |  | Band n50 (1.5 GHz, 60 MHz) |  | 1 | 0.68 | 0.26 | Tier 1A (Direct Coloc, <1 km) | 89.8 | 100 | 58
89 | 89 | 0203131029 | Region II (Cagayan Valley) | Isabela | San Mariano | Zone III | 16.9863 | 122.0133 | R | Class 1-3 / Urban | 3722 | 4.3 |  |  | Band n50 (1.5 GHz, 60 MHz) |  | 1 | 0.12 | 16.76 | Tier 1A (Direct Coloc, <1 km) | 96.2 | 93.3 | 58
90 | 90 | 0403413005 | Region IV-A (CALABARZON) | Laguna | Lumban | Concepcion | 14.3005 | 121.457 | R | Class 1-3 / Urban | 4298 | 4.2 |  |  | Band n50 (1.5 GHz, 60 MHz) |  | 1 | 0.69 | 0.77 | Tier 1A (Direct Coloc, <1 km) | 89.5 | 100 | 58
91 | 91 | 0604520018 | Region VI (Western Visayas) | Negros Occidental | Murcia | Lopez Jaena | 10.5723 | 123.0758 | R | Class 1-3 / Urban | 4404 | 4.33 |  |  | Band n50 (1.5 GHz, 60 MHz) |  | 1 | 0.7 | 0.21 | Tier 1A (Direct Coloc, <1 km) | 89.1 | 100 | 58
92 | 92 | 0301410019 | Region III (Central Luzon) | Bulacan | City of Malolos | Canalate | 14.8505 | 120.8165 | R | Class 1-3 / Urban | 3632 | 4.1 |  |  | Band n50 (1.5 GHz, 60 MHz) |  | 1 | 0.52 | 0.13 | Tier 1A (Direct Coloc, <1 km) | 94.2 | 94.9 | 58
93 | 93 | 0304923002 | Region III (Central Luzon) | Nueva Ecija | Rizal | Agbannawag | 15.5858 | 120.9246 | R | Class 1-3 / Urban | 4292 | 4.32 |  |  | Band n50 (1.5 GHz, 60 MHz) |  | 1 | 0.71 | 0.52 | Tier 1A (Direct Coloc, <1 km) | 89 | 100 | 58
94 | 94 | 0305412019 | Region III (Central Luzon) | Pampanga | Masantol | San Nicolas | 14.8919 | 120.7091 | R | Class 1-3 / Urban | 3751 | 4.63 |  |  | Band n50 (1.5 GHz, 60 MHz) |  | 1 | 0.26 | 1.38 | Tier 1A (Direct Coloc, <1 km) | 100 | 88.8 | 58
95 | 95 | 0704603006 | Region VII (Central Visayas) | Negros Oriental | Bacong | Combado | 9.2514 | 123.2858 | R | 2nd | 3759 | 4.41 |  |  | Band n50 (1.5 GHz, 60 MHz) |  | 1 | 0.44 | 0.43 | Tier 1A (Direct Coloc, <1 km) | 96.5 | 92.3 | 58
96 | 96 | 0604521020 | Region VI (Western Visayas) | Negros Occidental | Pontevedra | San Juan | 10.3792 | 122.8672 | R | Class 1-3 / Urban | 4497 | 4.33 |  |  | Band n50 (1.5 GHz, 60 MHz) |  | 1 | 0.72 | 0.11 | Tier 1A (Direct Coloc, <1 km) | 88.7 | 100 | 58
97 | 97 | 1430300135 | Cordillera Administrative Region (CAR) | Benguet | City of Baguio | Dominican Hill-Mirador | 16.4089 | 120.5829 | R | Class 1-3 / Urban | 4818 | 4.58 |  |  | Band n50 (1.5 GHz, 60 MHz) |  | 1 | 0.72 | 0.06 | Tier 1A (Direct Coloc, <1 km) | 88.6 | 100 | 58
98 | 98 | 0501608022 | Region V (Bicol Region) | Camarines Norte | Paracale | Poblacion Norte | 14.2816 | 122.7874 | R | Class 1-3 / Urban | 4001 | 4.4 |  |  | Band n50 (1.5 GHz, 60 MHz) |  | 1 | 0.26 | 9.56 | Tier 1A (Direct Coloc, <1 km) | 91.8 | 96.8 | 58
99 | 99 | 1108204013 | Region XI (Davao Region) | Davao de Oro | Maco | Langgam | 7.3555 | 125.8595 | R | Class 1-3 / Urban | 3433 | 4.1 |  |  | Band n50 (1.5 GHz, 60 MHz) |  | 1 | 0.4 | 0.4 | Tier 1A (Direct Coloc, <1 km) | 97.5 | 90.9 | 58
100 | 100 | 1404402015 | Cordillera Administrative Region (CAR) | Mountain Province | Bauko | Monamon Sur | 16.8665 | 120.8755 | R | 2nd | 3877 | 4.55 |  |  | Band n50 (1.5 GHz, 60 MHz) |  | 1 | 0.07 | 0.09 | Tier 1A (Direct Coloc, <1 km) | 100 | 88.3 | 58
101 | 101 | 0702245008 | Region VII (Central Visayas) | Cebu | Santander | Poblacion | 9.4171 | 123.3336 | R | 4th | 2902 | 4.2 |  |  | Band n50 (1.5 GHz, 60 MHz) |  | 1 | 0.24 | 0.24 | Tier 1A (Direct Coloc, <1 km) | 100 | 79.2 | 68.5
102 | 102 | 0500517005 | Region V (Bicol Region) | Albay | City of Tabaco | Baranghawon | 13.353 | 123.7244 | R | Class 1-3 / Urban | 4787 | 4.67 |  |  | Band n50 (1.5 GHz, 60 MHz) |  | 1 | 0.75 | 0.41 | Tier 1A (Direct Coloc, <1 km) | 87.9 | 100 | 58
103 | 103 | 1004317008 | Region X (Northern Mindanao) | Misamis Oriental | Magsaysay | Consuelo | 8.9124 | 125.1866 | R | 2nd | 3923 | 4.95 |  |  | Band n50 (1.5 GHz, 60 MHz) |  | 1 | 0.05 | 0.15 | Tier 1A (Direct Coloc, <1 km) | 100 | 87.5 | 58
104 | 104 | 0305410001 | Region III (Central Luzon) | Pampanga | Macabebe | Batasan | 14.8927 | 120.7138 | R | Class 1-3 / Urban | 4450 | 4.63 |  |  | Band n50 (1.5 GHz, 60 MHz) |  | 1 | 0.77 | 1 | Tier 1A (Direct Coloc, <1 km) | 87.3 | 100 | 58
105 | 105 | 0405647039 | Region IV-A (CALABARZON) | Quezon | City of Tayabas | Lita | 14.0185 | 121.5963 | R | Class 1-3 / Urban | 4079 | 4.46 |  |  | Band n50 (1.5 GHz, 60 MHz) |  | 1 | 0.66 | 0.22 | Tier 1A (Direct Coloc, <1 km) | 90.3 | 97.1 | 58
106 | 106 | 0304920012 | Region III (Central Luzon) | Nueva Ecija | Pantabangan | Poblacion East | 15.8056 | 121.1435 | R | Class 1-3 / Urban | 3757 | 4.32 |  |  | Band n50 (1.5 GHz, 60 MHz) |  | 1 | 0.21 | 10.9 | Tier 1A (Direct Coloc, <1 km) | 93.3 | 93.6 | 58
107 | 107 | 0405617001 | Region IV-A (CALABARZON) | Quezon | General Nakar | Anoling | 14.7581 | 121.6254 | R | Class 1-3 / Urban | 4247 | 4.46 |  |  | Band n50 (1.5 GHz, 60 MHz) |  | 1 | 0.42 | 40.55 | Tier 1A (Direct Coloc, <1 km) | 86.9 | 100 | 58
108 | 108 | 0504112020 | Region V (Bicol Region) | Masbate | Milagros | Poblacion West | 12.2183 | 123.5046 | R | Class 1-3 / Urban | 4006 | 4.6 |  |  | Band n50 (1.5 GHz, 60 MHz) |  | 1 | 0.56 | 0.43 | Tier 1A (Direct Coloc, <1 km) | 93 | 93.6 | 58
109 | 109 | 0604531010 | Region VI (Western Visayas) | Negros Occidental | City of Victorias | Barangay VII | 10.8967 | 123.0751 | R | Class 1-3 / Urban | 3799 | 4.33 |  |  | Band n50 (1.5 GHz, 60 MHz) |  | 1 | 0.58 | 0.34 | Tier 1A (Direct Coloc, <1 km) | 92.3 | 94.1 | 58
110 | 110 | 0307113017 | Region III (Central Luzon) | Zambales | Santa Cruz | Poblacion North | 15.7691 | 119.9081 | R | Class 1-3 / Urban | 3163 | 4.05 |  |  | Band n50 (1.5 GHz, 60 MHz) |  | 1 | 0.19 | 0.12 | Tier 1A (Direct Coloc, <1 km) | 100 | 86.4 | 58
111 | 111 | 0304919013 | Region III (Central Luzon) | Nueva Ecija | City of Palayan | Atate | 15.5521 | 121.1056 | R | Class 1-3 / Urban | 3942 | 4.32 |  |  | Band n50 (1.5 GHz, 60 MHz) |  | 1 | 0.7 | 0.84 | Tier 1A (Direct Coloc, <1 km) | 89.3 | 97.1 | 58
112 | 112 | 0402106052 | Region IV-A (CALABARZON) | Cavite | City of Dasmariñas | Fatima III | 14.3093 | 120.9679 | R | Class 1-3 / Urban | 3684 | 4.49 |  |  | Band n50 (1.5 GHz, 60 MHz) |  | 1 | 0.43 | 1.53 | Tier 1A (Direct Coloc, <1 km) | 96.7 | 89.6 | 58
113 | 113 | 1401103005 | Cordillera Administrative Region (CAR) | Benguet | Bakun | Gambang | 16.7228 | 120.7791 | R | Class 1-3 / Urban | 3783 | 4.58 |  |  | Band n50 (1.5 GHz, 60 MHz) |  | 1 | 0.06 | 0.11 | Tier 1A (Direct Coloc, <1 km) | 100 | 86.1 | 58
114 | 114 | 0405646037 | Region IV-A (CALABARZON) | Quezon | Tagkawayan | Santa Cecilia | 13.9704 | 122.5365 | R | Class 1-3 / Urban | 4215 | 4.46 |  |  | Band n50 (1.5 GHz, 60 MHz) |  | 1 | 0.81 | 0.03 | Tier 1A (Direct Coloc, <1 km) | 86.2 | 99.7 | 58
115 | 115 | 0704619020 | Region VII (Central Visayas) | Negros Oriental | Siaton | Poblacion III | 9.0584 | 123.0346 | R | Class 1-3 / Urban | 3608 | 4.33 |  |  | Band n50 (1.5 GHz, 60 MHz) |  | 1 | 0.48 | 0.48 | Tier 1A (Direct Coloc, <1 km) | 95.1 | 90.7 | 58
116 | 116 | 0203114079 | Region II (Cagayan Valley) | Isabela | City of Ilagan | Centro - San Antonio | 17.0926 | 121.9583 | R | Class 1-3 / Urban | 4631 | 4.3 |  |  | Band n50 (1.5 GHz, 60 MHz) |  | 1 | 0.47 | 6.3 | Tier 1A (Direct Coloc, <1 km) | 85.6 | 100 | 58
117 | 117 | 0506203064 | Region V (Bicol Region) | Sorsogon | Bulan | Zone VII Pob. | 12.6756 | 123.8714 | R | Class 1-3 / Urban | 4108 | 4.58 |  |  | Band n50 (1.5 GHz, 60 MHz) |  | 1 | 0.67 | 0.37 | Tier 1A (Direct Coloc, <1 km) | 89.9 | 95.7 | 58
118 | 118 | 0500501017 | Region V (Bicol Region) | Albay | Bacacay | Hindi | 13.2967 | 123.7775 | R | Class 1-3 / Urban | 4299 | 4.67 |  |  | Band n50 (1.5 GHz, 60 MHz) |  | 1 | 0.38 | 2.01 | Tier 1A (Direct Coloc, <1 km) | 88 | 97.6 | 58
119 | 119 | 0307701011 | Region III (Central Luzon) | Aurora | Baler | Sabang | 15.757 | 121.5704 | R | Class 1-3 / Urban | 4423 | 4.24 |  |  | Band n50 (1.5 GHz, 60 MHz) |  | 1 | 0.85 | 0.64 | Tier 1A (Direct Coloc, <1 km) | 85.2 | 100 | 58
120 | 120 | 0305403009 | Region III (Central Luzon) | Pampanga | Arayat | Guemasan | 15.1473 | 120.7755 | R | Class 1-3 / Urban | 4170 | 4.63 |  |  | Band n50 (1.5 GHz, 60 MHz) |  | 1 | 0.7 | 0.63 | Tier 1A (Direct Coloc, <1 km) | 89.2 | 96 | 58
121 | 121 | 0304915023 | Region III (Central Luzon) | Nueva Ecija | Llanera | Victoria | 15.6657 | 121.0192 | R | 2nd | 3185 | 4.14 |  |  | Band n50 (1.5 GHz, 60 MHz) |  | 1 | 0.01 | 4.96 | Tier 1A (Direct Coloc, <1 km) | 99.5 | 85.6 | 58
122 | 122 | 0304903056 | Region III (Central Luzon) | Nueva Ecija | City of Cabanatuan | Padre Crisostomo | 15.48 | 120.969 | R | Class 1-3 / Urban | 4298 | 4.32 |  |  | Band n50 (1.5 GHz, 60 MHz) |  | 1 | 0.86 | 0.5 | Tier 1A (Direct Coloc, <1 km) | 85.1 | 100 | 58
123 | 123 | 0501608019 | Region V (Bicol Region) | Camarines Norte | Paracale | Palanas | 14.2801 | 122.7911 | R | Class 1-3 / Urban | 4295 | 4.4 |  |  | Band n50 (1.5 GHz, 60 MHz) |  | 1 | 0.49 | 9.44 | Tier 1A (Direct Coloc, <1 km) | 85 | 100 | 58
124 | 124 | 1004306015 | Region X (Northern Mindanao) | Misamis Oriental | Claveria | Mat-i | 8.634 | 124.9873 | R | Class 1-3 / Urban | 4671 | 4.54 |  |  | Band n50 (1.5 GHz, 60 MHz) |  | 1 | 0.49 | 23.77 | Tier 1A (Direct Coloc, <1 km) | 84.8 | 100 | 58
125 | 125 | 0401020001 | Region IV-A (CALABARZON) | Batangas | Padre Garcia | Banaba | 13.8829 | 121.2197 | R | Class 1-3 / Urban | 3835 | 4.62 |  |  | Band n50 (1.5 GHz, 60 MHz) |  | 1 | 0.51 | 0.19 | Tier 1A (Direct Coloc, <1 km) | 94.3 | 90.4 | 58
126 | 126 | 0405809006 | Region IV-A (CALABARZON) | Rizal | Morong | San Jose | 14.5137 | 121.2379 | R | Class 1-3 / Urban | 4293 | 4.39 |  |  | Band n50 (1.5 GHz, 60 MHz) |  | 1 | 0.88 | 0.2 | Tier 1A (Direct Coloc, <1 km) | 84.7 | 100 | 58
127 | 127 | 0603032022 | Region VI (Western Visayas) | Iloilo | New Lucena | Poblacion | 10.8752 | 122.5971 | R | 4th | 3137 | 4.64 |  |  | Band n50 (1.5 GHz, 60 MHz) |  | 1 | 0.4 | 1.55 | Tier 1A (Direct Coloc, <1 km) | 97.5 | 78.1 | 68.5
128 | 128 | 1004308003 | Region X (Northern Mindanao) | Misamis Oriental | City of Gingoog | Anakan | 8.8472 | 125.1555 | R | Class 1-3 / Urban | 3654 | 4.54 |  |  | Band n50 (1.5 GHz, 60 MHz) |  | 1 | 0.45 | 0.44 | Tier 1A (Direct Coloc, <1 km) | 96.1 | 88.5 | 58
129 | 129 | 0401005082 | Region IV-A (CALABARZON) | Batangas | Batangas City | Sampaga | 13.7557 | 121.1045 | R | Class 1-3 / Urban | 4458 | 4.62 |  |  | Band n50 (1.5 GHz, 60 MHz) |  | 1 | 0.51 | 4.12 | Tier 1A (Direct Coloc, <1 km) | 84.4 | 100 | 58
130 | 130 | 0402114002 | Region IV-A (CALABARZON) | Cavite | Mendez | Asis I | 14.137 | 120.9001 | R | 2nd | 3650 | 4.37 |  |  | Band n50 (1.5 GHz, 60 MHz) |  | 1 | 0.2 | 4.85 | Tier 1A (Direct Coloc, <1 km) | 93.7 | 90.7 | 58
131 | 131 | 0205014009 | Region II (Cagayan Valley) | Nueva Vizcaya | Villaverde | Bintawan Norte | 16.5809 | 121.1892 | R | 4th | 2732 | 4.16 |  |  | Band n50 (1.5 GHz, 60 MHz) |  | 1 | 0.04 | 5.86 | Tier 1A (Direct Coloc, <1 km) | 98.8 | 76.5 | 68.5
132 | 132 | 0304923007 | Region III (Central Luzon) | Nueva Ecija | Rizal | Calaocan District | 15.5858 | 120.9246 | R | Class 1-3 / Urban | 3842 | 4.32 |  |  | Band n50 (1.5 GHz, 60 MHz) |  | 1 | 0.71 | 0.52 | Tier 1A (Direct Coloc, <1 km) | 89 | 95.2 | 58
133 | 133 | 0304912029 | Region III (Central Luzon) | Nueva Ecija | Jaen | Sapang | 15.3237 | 120.9056 | R | Class 1-3 / Urban | 4109 | 4.32 |  |  | Band n50 (1.5 GHz, 60 MHz) |  | 1 | 0.9 | 1.63 | Tier 1A (Direct Coloc, <1 km) | 84.2 | 100 | 58
134 | 134 | 0403426024 | Region IV-A (CALABARZON) | Laguna | Santa Cruz | Santo Angel Central | 14.2855 | 121.408 | R | Class 1-3 / Urban | 4588 | 4.2 |  |  | Band n50 (1.5 GHz, 60 MHz) |  | 1 | 0.9 | 0.89 | Tier 1A (Direct Coloc, <1 km) | 84.1 | 100 | 58
135 | 135 | 0831600151 | Region VIII (Eastern Visayas) | Leyte | City of Tacloban | Barangay 83-C | 11.2057 | 125.0124 | R | Class 1-3 / Urban | 3919 | 4.24 |  |  | Band n50 (1.5 GHz, 60 MHz) |  | 1 | 0.82 | 0.45 | Tier 1A (Direct Coloc, <1 km) | 86.1 | 97.9 | 58
136 | 136 | 0405645017 | Region IV-A (CALABARZON) | Quezon | Sariaya | Guisguis-Talon | 13.8686 | 121.5044 | R | Class 1-3 / Urban | 4376 | 4.46 |  |  | Band n50 (1.5 GHz, 60 MHz) |  | 1 | 0.91 | 0.98 | Tier 1A (Direct Coloc, <1 km) | 83.9 | 100 | 58
137 | 137 | 1004322019 | Region X (Northern Mindanao) | Misamis Oriental | Salay | Casulog | 8.8556 | 124.7865 | R | 2nd | 3369 | 4.51 |  |  | Band n50 (1.5 GHz, 60 MHz) |  | 1 | 0.23 | 0.35 | Tier 1A (Direct Coloc, <1 km) | 100 | 83.7 | 58
138 | 138 | 0304923029 | Region III (Central Luzon) | Nueva Ecija | Rizal | Poblacion West | 15.5858 | 120.9246 | R | Class 1-3 / Urban | 3814 | 4.32 |  |  | Band n50 (1.5 GHz, 60 MHz) |  | 1 | 0.71 | 0.52 | Tier 1A (Direct Coloc, <1 km) | 89 | 94.7 | 58
139 | 139 | 0402106071 | Region IV-A (CALABARZON) | Cavite | City of Dasmariñas | San Lorenzo Ruiz II | 14.3126 | 120.9572 | R | Class 1-3 / Urban | 4275 | 4.49 |  |  | Band n50 (1.5 GHz, 60 MHz) |  | 1 | 0.92 | 1.28 | Tier 1A (Direct Coloc, <1 km) | 83.6 | 100 | 58
140 | 140 | 0403405005 | Region IV-A (CALABARZON) | Laguna | City of Calamba | Bubuyan | 14.1731 | 121.1061 | R | Class 1-3 / Urban | 3193 | 4.2 |  |  | Band n50 (1.5 GHz, 60 MHz) |  | 1 | 0.36 | 0.25 | Tier 1A (Direct Coloc, <1 km) | 98.8 | 84.8 | 58
141 | 141 | 0307110011 | Region III (Central Luzon) | Zambales | San Felipe | Sto. Niño | 15.0603 | 120.0617 | R | 3rd | 4896 | 4.04 |  |  | Band n50 (1.5 GHz, 60 MHz) |  | 1 | 0.93 | 0.9 | Tier 1A (Direct Coloc, <1 km) | 83.4 | 100 | 58
142 | 142 | 0403418009 | Region IV-A (CALABARZON) | Laguna | Paete | Quinale | 14.3586 | 121.4843 | U | 4th | 7255 | 4.48 |  |  | Band n50 (1.5 GHz, 60 MHz) |  | 1 | 0.31 | 0.29 | Tier 1A (Direct Coloc, <1 km) | 100 | 100 | 38.5
143 | 143 | 1401114006 | Cordillera Administrative Region (CAR) | Benguet | Tublay | Caponga | 16.4749 | 120.6345 | U | 4th | 5220 | 4.64 |  |  | Band n50 (1.5 GHz, 60 MHz) |  | 1 | 0.3 | 0.19 | Tier 1A (Direct Coloc, <1 km) | 100 | 100 | 38.5
144 | 144 | 0306906036 | Region III (Central Luzon) | Tarlac | Gerona | San Antonio | 15.5981 | 120.6047 | R | Class 1-3 / Urban | 3186 | 4.3 |  |  | Band n50 (1.5 GHz, 60 MHz) |  | 1 | 0.16 | 0.17 | Tier 1A (Direct Coloc, <1 km) | 100 | 83.2 | 58
145 | 145 | 1401106006 | Cordillera Administrative Region (CAR) | Benguet | Itogon | Tinongdan | 16.3758 | 120.7191 | R | Class 1-3 / Urban | 3646 | 4.58 |  |  | Band n50 (1.5 GHz, 60 MHz) |  | 1 | 0.02 | 4.4 | Tier 1A (Direct Coloc, <1 km) | 99.4 | 83.7 | 58
146 | 146 | 0205014001 | Region II (Cagayan Valley) | Nueva Vizcaya | Villaverde | Bintawan Sur | 16.5793 | 121.1901 | R | 4th | 2995 | 4.16 |  |  | Band n50 (1.5 GHz, 60 MHz) |  | 1 | 0.24 | 5.87 | Tier 1A (Direct Coloc, <1 km) | 92.4 | 81.6 | 68.5
147 | 147 | 1600205011 | Region XIII (Caraga) | Agusan del Norte | Jabonga | Poblacion | 9.3408 | 125.5166 | R | Class 1-3 / Urban | 4004 | 4.63 |  |  | Band n50 (1.5 GHz, 60 MHz) |  | 1 | 0.33 | 3.63 | Tier 1A (Direct Coloc, <1 km) | 89.6 | 93.3 | 58
148 | 148 | 0301418011 | Region III (Central Luzon) | Bulacan | Pulilan | Lumbac | 14.9018 | 120.8417 | R | Class 1-3 / Urban | 4766 | 4.1 |  |  | Band n50 (1.5 GHz, 60 MHz) |  | 1 | 0.96 | 0.07 | Tier 1A (Direct Coloc, <1 km) | 82.7 | 100 | 58
149 | 149 | 0803708092 | Region VIII (Eastern Visayas) | Leyte | City of Baybay | Poblacion Zone 1 | 10.681 | 124.8044 | R | Class 1-3 / Urban | 3122 | 4.24 |  |  | Band n50 (1.5 GHz, 60 MHz) |  | 1 | 0.33 | 0.03 | Tier 1A (Direct Coloc, <1 km) | 99.5 | 82.9 | 58
150 | 150 | 0702221014 | Region VII (Central Visayas) | Cebu | Daanbantayan | Pajo | 11.2408 | 124.0103 | R | Class 1-3 / Urban | 4453 | 4.42 |  |  | Band n50 (1.5 GHz, 60 MHz) |  | 1 | 0.98 | 0.24 | Tier 1A (Direct Coloc, <1 km) | 82.1 | 100 | 58
151 | 151 | 0300802016 | Region III (Central Luzon) | Bataan | Bagac | Atilano L. Ricardo | 14.6058 | 120.3988 | R | Class 1-3 / Urban | 3319 | 4.57 |  |  | Band n50 (1.5 GHz, 60 MHz) |  | 1 | 0.09 | 0.03 | Tier 1A (Direct Coloc, <1 km) | 100 | 82.1 | 58
152 | 152 | 0304924001 | Region III (Central Luzon) | Nueva Ecija | San Antonio | Buliran | 15.271 | 120.8644 | R | Class 1-3 / Urban | 4631 | 4.32 |  |  | Band n50 (1.5 GHz, 60 MHz) |  | 1 | 0.98 | 0.92 | Tier 1A (Direct Coloc, <1 km) | 82.1 | 100 | 58
153 | 153 | 0405814009 | Region IV-A (CALABARZON) | Rizal | Teresa | San Roque | 14.583 | 121.172 | R | Class 1-3 / Urban | 3474 | 4.39 |  |  | Band n50 (1.5 GHz, 60 MHz) |  | 1 | 0.49 | 0.33 | Tier 1A (Direct Coloc, <1 km) | 94.9 | 87.2 | 58
154 | 154 | 0203130002 | Region II (Cagayan Valley) | Isabela | San Manuel | Babanuang | 17.0492 | 121.6278 | R | 2nd | 3027 | 4.18 |  |  | Band n50 (1.5 GHz, 60 MHz) |  | 1 | 0.07 | 0.19 | Tier 1A (Direct Coloc, <1 km) | 100 | 81.9 | 58
155 | 155 | 0603043061 | Region VI (Western Visayas) | Iloilo | Santa Barbara | Barangay Zone VI | 10.8232 | 122.5372 | R | Class 1-3 / Urban | 3530 | 4.39 |  |  | Band n50 (1.5 GHz, 60 MHz) |  | 1 | 0.54 | 0.55 | Tier 1A (Direct Coloc, <1 km) | 93.5 | 88.3 | 58
156 | 156 | 0304928002 | Region III (Central Luzon) | Nueva Ecija | Santa Rosa | La Fuente | 15.4254 | 120.9329 | R | Class 1-3 / Urban | 3107 | 4.32 |  |  | Band n50 (1.5 GHz, 60 MHz) |  | 1 | 0.07 | 0.05 | Tier 1A (Direct Coloc, <1 km) | 100 | 81.6 | 58
157 | 157 | 0304919014 | Region III (Central Luzon) | Nueva Ecija | City of Palayan | Caballero | 15.5429 | 121.0923 | R | Class 1-3 / Urban | 3614 | 4.32 |  |  | Band n50 (1.5 GHz, 60 MHz) |  | 1 | 0.65 | 0.68 | Tier 1A (Direct Coloc, <1 km) | 90.4 | 90.9 | 58
158 | 158 | 0402106035 | Region IV-A (CALABARZON) | Cavite | City of Dasmariñas | San Mateo | 14.3171 | 120.969 | R | Class 1-3 / Urban | 4950 | 4.49 |  |  | Band n50 (1.5 GHz, 60 MHz) |  | 1 | 0.62 | 2.27 | Tier 1A (Direct Coloc, <1 km) | 81.2 | 100 | 58
159 | 159 | 0603027021 | Region VI (Western Visayas) | Iloilo | Lemery | Poblacion SE Zone | 11.2249 | 122.9299 | R | 3rd | 2811 | 3.93 |  |  | Band n50 (1.5 GHz, 60 MHz) |  | 1 | 0.18 | 0.34 | Tier 1A (Direct Coloc, <1 km) | 100 | 81.1 | 58
160 | 160 | 0401025013 | Region IV-A (CALABARZON) | Batangas | San Nicolas | Poblacion | 13.9294 | 120.9511 | R | 4th | 3178 | 5.04 |  |  | Band n50 (1.5 GHz, 60 MHz) |  | 1 | 0.07 | 4.59 | Tier 1A (Direct Coloc, <1 km) | 97.6 | 74.4 | 68.5
161 | 161 | 0601902016 | Region VI (Western Visayas) | Capiz | Dao | Matagnop | 11.3908 | 122.6937 | R | 3rd | 4008 | 4.19 |  |  | Band n50 (1.5 GHz, 60 MHz) |  | 1 | 1.03 | 1.84 | Tier 1B (Micro Drop, 1-3 km) | 81 | 100 | 58
162 | 162 | 0105520012 | Region I (Ilocos Region) | Pangasinan | Infanta | Poblacion | 15.8254 | 119.9061 | R | Class 1-3 / Urban | 3250 | 4.39 |  |  | Band n50 (1.5 GHz, 60 MHz) |  | 1 | 0.39 | 0.44 | Tier 1A (Direct Coloc, <1 km) | 97.8 | 83.2 | 58
163 | 163 | 1004309009 | Region X (Northern Mindanao) | Misamis Oriental | Gitagum | Poblacion | 8.595 | 124.4076 | R | 2nd | 3091 | 4.2 |  |  | Band n50 (1.5 GHz, 60 MHz) |  | 1 | 0.38 | 0.26 | Tier 1A (Direct Coloc, <1 km) | 98.1 | 82.9 | 58
164 | 164 | 0306917019 | Region III (Central Luzon) | Tarlac | Victoria | San Fernando | 15.574 | 120.6795 | R | Class 1-3 / Urban | 3329 | 4.3 |  |  | Band n50 (1.5 GHz, 60 MHz) |  | 1 | 0.15 | 6.27 | Tier 1A (Direct Coloc, <1 km) | 95 | 85.9 | 58
165 | 165 | 0307104010 | Region III (Central Luzon) | Zambales | Castillejos | San Jose | 14.9378 | 120.1964 | R | Class 1-3 / Urban | 3792 | 4.05 |  |  | Band n50 (1.5 GHz, 60 MHz) |  | 1 | 0.99 | 0.13 | Tier 1A (Direct Coloc, <1 km) | 81.9 | 98.9 | 58
166 | 166 | 0102817009 | Region I (Ilocos Region) | Ilocos Norte | Pasuquin | Davila | 18.4669 | 120.578 | R | Class 1-3 / Urban | 3989 | 4.35 |  |  | Band n50 (1.5 GHz, 60 MHz) |  | 1 | 0.93 | 0.22 | Tier 1A (Direct Coloc, <1 km) | 83.4 | 97.3 | 58
167 | 167 | 0702233011 | Region VII (Central Visayas) | Cebu | Moalboal | Poblacion West | 9.9388 | 123.3888 | R | 1st | 3567 | 4.27 |  |  | Band n50 (1.5 GHz, 60 MHz) |  | 1 | 0.67 | 0.71 | Tier 1A (Direct Coloc, <1 km) | 90.1 | 90.7 | 58
168 | 168 | 0702251014 | Region VII (Central Visayas) | Cebu | City of Toledo | Carmen | 10.3931 | 123.6632 | R | Class 1-3 / Urban | 4857 | 4.42 |  |  | Band n50 (1.5 GHz, 60 MHz) |  | 1 | 1.04 | 0.59 | Tier 1B (Micro Drop, 1-3 km) | 80.7 | 100 | 58
169 | 169 | 0405639018 | Region IV-A (CALABARZON) | Quezon | Sampaloc | San Roque | 14.1623 | 121.6381 | R | 4th | 2786 | 4.56 |  |  | Band n50 (1.5 GHz, 60 MHz) |  | 1 | 0.04 | 9.56 | Tier 1A (Direct Coloc, <1 km) | 98.8 | 72.8 | 68.5
170 | 170 | 0205005025 | Region II (Cagayan Valley) | Nueva Vizcaya | Bayombong | Salvacion | 16.4785 | 121.1494 | R | Class 1-3 / Urban | 4014 | 4.19 |  |  | Band n50 (1.5 GHz, 60 MHz) |  | 1 | 1.05 | 1.02 | Tier 1B (Micro Drop, 1-3 km) | 80.5 | 100 | 58
171 | 171 | 1600212001 | Region XIII (Caraga) | Agusan del Norte | Remedios T. Romualdez | Poblacion I | 9.054 | 125.5859 | R | 4th | 2703 | 4.56 |  |  | Band n50 (1.5 GHz, 60 MHz) |  | 1 | 0.23 | 0.3 | Tier 1A (Direct Coloc, <1 km) | 100 | 71.5 | 68.5
172 | 172 | 0803738057 | Region VIII (Eastern Visayas) | Leyte | Ormoc City | Lao | 11.0152 | 124.5918 | R | Class 1-3 / Urban | 4374 | 4.24 |  |  | Band n50 (1.5 GHz, 60 MHz) |  | 1 | 1.05 | 0.79 | Tier 1B (Micro Drop, 1-3 km) | 80.4 | 100 | 58
173 | 173 | 0403410022 | Region IV-A (CALABARZON) | Laguna | Liliw | Kanlurang Bukal | 14.1274 | 121.4396 | R | 3rd | 4423 | 3.93 |  |  | Band n50 (1.5 GHz, 60 MHz) |  | 1 | 1.05 | 0.46 | Tier 1B (Micro Drop, 1-3 km) | 80.4 | 100 | 58
174 | 174 | 0803703015 | Region VIII (Eastern Visayas) | Leyte | Albuera | Tabgas | 10.8988 | 124.7077 | R | Class 1-3 / Urban | 3090 | 4.24 |  |  | Band n50 (1.5 GHz, 60 MHz) |  | 1 | 0.39 | 0.06 | Tier 1A (Direct Coloc, <1 km) | 97.9 | 82.4 | 58
175 | 175 | 0401019002 | Region IV-A (CALABARZON) | Batangas | Nasugbu | Balaytigui | 14.1301 | 120.602 | R | Class 1-3 / Urban | 4572 | 4.62 |  |  | Band n50 (1.5 GHz, 60 MHz) |  | 1 | 0.66 | 6.17 | Tier 1A (Direct Coloc, <1 km) | 80.3 | 100 | 58
176 | 176 | 1430300087 | Cordillera Administrative Region (CAR) | Benguet | City of Baguio | Pinsao Pilot Project | 16.4261 | 120.5838 | R | Class 1-3 / Urban | 4763 | 4.58 |  |  | Band n50 (1.5 GHz, 60 MHz) |  | 1 | 1.06 | 1.45 | Tier 1B (Micro Drop, 1-3 km) | 80.2 | 100 | 58
177 | 177 | 0803744015 | Region VIII (Eastern Visayas) | Leyte | Santa Fe | San Roque | 11.1079 | 125.0197 | R | 4th | 2543 | 4.31 |  |  | Band n50 (1.5 GHz, 60 MHz) |  | 1 | 0.28 | 0.21 | Tier 1A (Direct Coloc, <1 km) | 100 | 71.2 | 68.5
178 | 178 | 0601902004 | Region VI (Western Visayas) | Capiz | Dao | Balucuan | 11.397 | 122.68 | R | 3rd | 3389 | 4.19 |  |  | Band n50 (1.5 GHz, 60 MHz) |  | 1 | 0.62 | 0.49 | Tier 1A (Direct Coloc, <1 km) | 91.4 | 88.8 | 58
179 | 179 | 0405806027 | Region IV-A (CALABARZON) | Rizal | Cardona | San Roque | 14.4838 | 121.228 | R | Class 1-3 / Urban | 3076 | 4.39 |  |  | Band n50 (1.5 GHz, 60 MHz) |  | 1 | 0.3 | 0.01 | Tier 1A (Direct Coloc, <1 km) | 100 | 80 | 58
180 | 180 | 1600306023 | Region XIII (Caraga) | Agusan del Sur | Prosperidad | San Jose | 8.6795 | 125.8393 | R | Class 1-3 / Urban | 2870 | 4.1 |  |  | Band n50 (1.5 GHz, 60 MHz) |  | 1 | 0.09 | 0.3 | Tier 1A (Direct Coloc, <1 km) | 100 | 80 | 58
181 | 181 | 0306905019 | Region III (Central Luzon) | Tarlac | Concepcion | Minane | 15.3187 | 120.6489 | R | Class 1-3 / Urban | 3719 | 4.3 |  |  | Band n50 (1.5 GHz, 60 MHz) |  | 1 | 0.8 | 0.19 | Tier 1A (Direct Coloc, <1 km) | 86.6 | 93.3 | 58
182 | 182 | 0402104019 | Region IV-A (CALABARZON) | Cavite | Carmona | Barangay 8 | 14.3115 | 121.0508 | R | Class 1-3 / Urban | 3125 | 4.49 |  |  | Band n50 (1.5 GHz, 60 MHz) |  | 1 | 0.1 | 0.1 | Tier 1A (Direct Coloc, <1 km) | 100 | 79.7 | 58
183 | 183 | 0403418004 | Region IV-A (CALABARZON) | Laguna | Paete | Ibaba del Norte | 14.3644 | 121.4808 | R | 4th | 3108 | 4.48 |  |  | Band n50 (1.5 GHz, 60 MHz) |  | 1 | 0.62 | 0.21 | Tier 1A (Direct Coloc, <1 km) | 91.2 | 79.5 | 68.5
184 | 184 | 0403413001 | Region IV-A (CALABARZON) | Laguna | Lumban | Bagong Silang | 14.2927 | 121.4623 | R | Class 1-3 / Urban | 2963 | 4.2 |  |  | Band n50 (1.5 GHz, 60 MHz) |  | 1 | 0.35 | 0.02 | Tier 1A (Direct Coloc, <1 km) | 99.1 | 80.5 | 58
185 | 185 | 0304912006 | Region III (Central Luzon) | Nueva Ecija | Jaen | Lambakin | 15.3711 | 120.8631 | R | Class 1-3 / Urban | 4019 | 4.32 |  |  | Band n50 (1.5 GHz, 60 MHz) |  | 1 | 0.63 | 7.31 | Tier 1A (Direct Coloc, <1 km) | 81.1 | 98.4 | 58
186 | 186 | 0305417014 | Region III (Central Luzon) | Pampanga | San Luis | Santa Monica | 15.0367 | 120.7892 | R | Class 1-3 / Urban | 3207 | 4.63 |  |  | Band n50 (1.5 GHz, 60 MHz) |  | 1 | 0.27 | 0.14 | Tier 1A (Direct Coloc, <1 km) | 100 | 79.5 | 58
187 | 187 | 0831600148 | Region VIII (Eastern Visayas) | Leyte | City of Tacloban | Barangay 62-A | 11.2207 | 125.004 | R | Class 1-3 / Urban | 4988 | 4.24 |  |  | Band n50 (1.5 GHz, 60 MHz) |  | 1 | 1.1 | 1.09 | Tier 1B (Micro Drop, 1-3 km) | 79.4 | 100 | 58
188 | 188 | 0304932027 | Region III (Central Luzon) | Nueva Ecija | Zaragoza | Santo Rosario Young | 15.4461 | 120.7836 | R | Class 1-3 / Urban | 3884 | 4.32 |  |  | Band n50 (1.5 GHz, 60 MHz) |  | 1 | 0.93 | 0.07 | Tier 1A (Direct Coloc, <1 km) | 83.3 | 96 | 58
189 | 189 | 0500517015 | Region V (Bicol Region) | Albay | City of Tabaco | Cobo | 13.3509 | 123.7277 | R | Class 1-3 / Urban | 3439 | 4.67 |  |  | Band n50 (1.5 GHz, 60 MHz) |  | 1 | 0.44 | 0.42 | Tier 1A (Direct Coloc, <1 km) | 96.4 | 82.9 | 58
190 | 190 | 0500511010 | Region V (Bicol Region) | Albay | Manito | It-Ba | 13.1231 | 123.8704 | R | 2nd | 3737 | 4.84 |  |  | Band n50 (1.5 GHz, 60 MHz) |  | 1 | 0.21 | 12.88 | Tier 1A (Direct Coloc, <1 km) | 93.3 | 85.9 | 58
191 | 191 | 1401112011 | Cordillera Administrative Region (CAR) | Benguet | Sablan | Poblacion | 16.4973 | 120.4872 | R | 4th | 2742 | 4.39 |  |  | Band n50 (1.5 GHz, 60 MHz) |  | 1 | 0.22 | 0.04 | Tier 1A (Direct Coloc, <1 km) | 100 | 70.1 | 68.5
192 | 192 | 0603035033 | Region VI (Western Visayas) | Iloilo | City of Passi | Man-it | 11.099 | 122.6382 | R | Class 1-3 / Urban | 4633 | 4.39 |  |  | Band n50 (1.5 GHz, 60 MHz) |  | 1 | 1.12 | 0.31 | Tier 1B (Micro Drop, 1-3 km) | 78.9 | 100 | 58
193 | 193 | 0300805013 | Region III (Central Luzon) | Bataan | Hermosa | Mambog - Mandama | 14.8311 | 120.4933 | R | Class 1-3 / Urban | 3699 | 4.57 |  |  | Band n50 (1.5 GHz, 60 MHz) |  | 1 | 0.67 | 0.32 | Tier 1A (Direct Coloc, <1 km) | 90 | 88.8 | 58
194 | 194 | 0201523008 | Region II (Cagayan Valley) | Cagayan | Santa Ana | Palawig | 18.4744 | 122.1509 | R | Class 1-3 / Urban | 2998 | 4.38 |  |  | Band n50 (1.5 GHz, 60 MHz) |  | 1 | 0.12 | 0.01 | Tier 1A (Direct Coloc, <1 km) | 100 | 78.7 | 58
195 | 195 | 0403412012 | Region IV-A (CALABARZON) | Laguna | Luisiana | San Diego | 14.1855 | 121.5056 | R | 4th | 2705 | 4.07 |  |  | Band n50 (1.5 GHz, 60 MHz) |  | 1 | 0.24 | 3.99 | Tier 1A (Direct Coloc, <1 km) | 92.3 | 77.3 | 68.5
196 | 196 | 0631000029 | Region VI (Western Visayas) | Iloilo | City of Iloilo | Caingin | 10.7185 | 122.5771 | R | Class 1-3 / Urban | 4695 | 4.39 |  |  | Band n50 (1.5 GHz, 60 MHz) |  | 1 | 1.13 | 1.51 | Tier 1B (Micro Drop, 1-3 km) | 78.6 | 100 | 58
197 | 197 | 0803739014 | Region VIII (Eastern Visayas) | Leyte | Palo | Cogon | 11.1468 | 125.0014 | R | Class 1-3 / Urban | 2969 | 4.24 |  |  | Band n50 (1.5 GHz, 60 MHz) |  | 1 | 0.36 | 0.41 | Tier 1A (Direct Coloc, <1 km) | 98.6 | 80 | 58
198 | 198 | 0501606005 | Region V (Bicol Region) | Camarines Norte | Labo | Bagong Silang I | 14.1789 | 122.623 | R | Class 1-3 / Urban | 3285 | 4.4 |  |  | Band n50 (1.5 GHz, 60 MHz) |  | 1 | 0.5 | 1.8 | Tier 1A (Direct Coloc, <1 km) | 94.7 | 83.7 | 58
199 | 199 | 0203110005 | Region II (Cagayan Valley) | Isabela | Dinapigue | Digumased | 16.5255 | 122.2624 | R | Class 1-3 / Urban | 2918 | 4.3 |  |  | Band n50 (1.5 GHz, 60 MHz) |  | 1 | 0.17 | 0.29 | Tier 1A (Direct Coloc, <1 km) | 100 | 78.4 | 58
200 | 200 | 0405801007 | Region IV-A (CALABARZON) | Rizal | Angono | Poblacion Ibaba | 14.5237 | 121.1491 | R | Class 1-3 / Urban | 3627 | 4.39 |  |  | Band n50 (1.5 GHz, 60 MHz) |  | 1 | 0.74 | 0.42 | Tier 1A (Direct Coloc, <1 km) | 88.2 | 90.1 | 58
201 | 201 | 0803703012 | Region VIII (Eastern Visayas) | Leyte | Albuera | San Pedro | 10.9047 | 124.705 | R | Class 1-3 / Urban | 3968 | 4.24 |  |  | Band n50 (1.5 GHz, 60 MHz) |  | 1 | 1.1 | 0.29 | Tier 1B (Micro Drop, 1-3 km) | 79.4 | 98.9 | 58
202 | 202 | 0403413016 | Region IV-A (CALABARZON) | Laguna | Lumban | Wawa | 14.3058 | 121.4589 | R | Class 1-3 / Urban | 4084 | 4.2 |  |  | Band n50 (1.5 GHz, 60 MHz) |  | 1 | 1.16 | 0.81 | Tier 1B (Micro Drop, 1-3 km) | 77.9 | 100 | 58
203 | 203 | 0307105010 | Region III (Central Luzon) | Zambales | Iba | Lipay-Dingin-Panibuatan | 15.3214 | 119.9732 | R | Class 1-3 / Urban | 3406 | 4.05 |  |  | Band n50 (1.5 GHz, 60 MHz) |  | 1 | 0.8 | 0.77 | Tier 1A (Direct Coloc, <1 km) | 86.7 | 91.2 | 58
204 | 204 | 0301421015 | Region III (Central Luzon) | Bulacan | San Miguel | Bulualto | 15.2201 | 120.9544 | R | Class 1-3 / Urban | 2890 | 4.1 |  |  | Band n50 (1.5 GHz, 60 MHz) |  | 1 | 0.42 | 0.16 | Tier 1A (Direct Coloc, <1 km) | 97.1 | 80.5 | 58
205 | 205 | 0105521010 | Region I (Ilocos Region) | Pangasinan | Labrador | Uyong | 16.05 | 120.1193 | R | 3rd | 2829 | 4.22 |  |  | Band n50 (1.5 GHz, 60 MHz) |  | 1 | 0.2 | 0.21 | Tier 1A (Direct Coloc, <1 km) | 100 | 77.6 | 58
206 | 206 | 0403425017 | Region IV-A (CALABARZON) | Laguna | City of San Pedro | Santo Niño | 14.3456 | 121.0552 | R | Class 1-3 / Urban | 3892 | 4.2 |  |  | Band n50 (1.5 GHz, 60 MHz) |  | 1 | 1.1 | 0.25 | Tier 1B (Micro Drop, 1-3 km) | 79.4 | 98.1 | 58
207 | 207 | 0102814009 | Region I (Ilocos Region) | Ilocos Norte | Nueva Era | Poblacion | 17.917 | 120.6636 | R | Class 1-3 / Urban | 3206 | 4.35 |  |  | Band n50 (1.5 GHz, 60 MHz) |  | 1 | 0.5 | 0.2 | Tier 1A (Direct Coloc, <1 km) | 94.6 | 82.9 | 58
208 | 208 | 0405628031 | Region IV-A (CALABARZON) | Quezon | Mulanay | Santa Rosa | 13.5334 | 122.3888 | R | Class 1-3 / Urban | 3933 | 4.46 |  |  | Band n50 (1.5 GHz, 60 MHz) |  | 1 | 0.96 | 0.11 | Tier 1A (Direct Coloc, <1 km) | 82.7 | 94.7 | 58
209 | 209 | 0304923011 | Region III (Central Luzon) | Nueva Ecija | Rizal | Aglipay | 15.5858 | 120.9246 | R | Class 1-3 / Urban | 3463 | 4.32 |  |  | Band n50 (1.5 GHz, 60 MHz) |  | 1 | 0.71 | 0.52 | Tier 1A (Direct Coloc, <1 km) | 89 | 88.3 | 58
210 | 210 | 1102404021 | Region XI (Davao Region) | Davao del Sur | Hagonoy | Poblacion | 6.684 | 125.3032 | R | Class 1-3 / Urban | 4487 | 4.1 |  |  | Band n50 (1.5 GHz, 60 MHz) |  | 1 | 0.77 | 4.35 | Tier 1A (Direct Coloc, <1 km) | 77.2 | 100 | 58
211 | 211 | 0702223042 | Region VII (Central Visayas) | Cebu | Danao City | Taytay | 10.5325 | 124.0274 | R | Class 1-3 / Urban | 4639 | 4.42 |  |  | Band n50 (1.5 GHz, 60 MHz) |  | 1 | 1.19 | 0.24 | Tier 1B (Micro Drop, 1-3 km) | 77.2 | 100 | 58
212 | 212 | 0908305009 | Region IX (Zamboanga Peninsula) | Zamboanga Sibugay | Ipil | Ipil Heights | 7.7863 | 122.5819 | R | Class 1-3 / Urban | 4026 | 5.06 |  |  | Band n50 (1.5 GHz, 60 MHz) |  | 1 | 0.69 | 0.69 | Tier 1A (Direct Coloc, <1 km) | 89.5 | 87.7 | 58
213 | 213 | 0305416013 | Region III (Central Luzon) | Pampanga | City of San Fernando | Lourdes | 15.1432 | 120.5933 | R | Class 1-3 / Urban | 4045 | 4.63 |  |  | Band n50 (1.5 GHz, 60 MHz) |  | 1 | 0.94 | 0.31 | Tier 1A (Direct Coloc, <1 km) | 83.2 | 93.9 | 58
214 | 214 | 0403426022 | Region IV-A (CALABARZON) | Laguna | Santa Cruz | San Pablo Sur | 14.2829 | 121.417 | R | Class 1-3 / Urban | 3200 | 4.2 |  |  | Band n50 (1.5 GHz, 60 MHz) |  | 1 | 0.6 | 0.29 | Tier 1A (Direct Coloc, <1 km) | 92 | 85.1 | 58
215 | 215 | 0105520005 | Region I (Ilocos Region) | Pangasinan | Infanta | Cato | 15.8357 | 119.9153 | R | Class 1-3 / Urban | 4849 | 4.39 |  |  | Band n50 (1.5 GHz, 60 MHz) |  | 1 | 1.2 | 0.15 | Tier 1B (Micro Drop, 1-3 km) | 77 | 100 | 58
216 | 216 | 0604531004 | Region VI (Western Visayas) | Negros Occidental | City of Victorias | Barangay I | 10.9036 | 123.0661 | R | Class 1-3 / Urban | 3585 | 4.33 |  |  | Band n50 (1.5 GHz, 60 MHz) |  | 1 | 0.8 | 0.52 | Tier 1A (Direct Coloc, <1 km) | 86.7 | 90.1 | 58
217 | 217 | 0604515017 | Region VI (Western Visayas) | Negros Occidental | City of Kabankalan | Barangay 6 | 9.9907 | 122.8099 | R | Class 1-3 / Urban | 3086 | 4.33 |  |  | Band n50 (1.5 GHz, 60 MHz) |  | 1 | 0.46 | 0.43 | Tier 1A (Direct Coloc, <1 km) | 95.8 | 81.1 | 58
218 | 218 | 0402115028 | Region IV-A (CALABARZON) | Cavite | Naic | San Roque | 14.3108 | 120.7717 | R | Class 1-3 / Urban | 4568 | 4.49 |  |  | Band n50 (1.5 GHz, 60 MHz) |  | 1 | 1.21 | 0.06 | Tier 1B (Micro Drop, 1-3 km) | 76.8 | 100 | 58
219 | 219 | 0403423010 | Region IV-A (CALABARZON) | Laguna | Rizal | Talaga | 14.1111 | 121.3909 | R | 4th | 2319 | 4.24 |  |  | Band n50 (1.5 GHz, 60 MHz) |  | 1 | 0.22 | 0.14 | Tier 1A (Direct Coloc, <1 km) | 100 | 67.7 | 68.5
220 | 220 | 1705205029 | MIMAROPA Region | Oriental Mindoro | City of Calapan | Lazareto | 13.429 | 121.1998 | R | Class 1-3 / Urban | 4799 | 4.41 |  |  | Band n50 (1.5 GHz, 60 MHz) |  | 1 | 0.8 | 6.92 | Tier 1A (Direct Coloc, <1 km) | 76.7 | 100 | 58
221 | 221 | 0501605008 | Region V (Bicol Region) | Camarines Norte | Jose Panganiban | Motherlode | 14.2828 | 122.6978 | R | Class 1-3 / Urban | 3086 | 4.4 |  |  | Band n50 (1.5 GHz, 60 MHz) |  | 1 | 0.1 | 9.95 | Tier 1A (Direct Coloc, <1 km) | 96.7 | 80 | 58
222 | 222 | 0403408006 | Region IV-A (CALABARZON) | Laguna | Famy | Batuhan | 14.4387 | 121.4426 | R | 4th | 2974 | 4.03 |  |  | Band n50 (1.5 GHz, 60 MHz) |  | 1 | 0.88 | 0.13 | Tier 1A (Direct Coloc, <1 km) | 84.7 | 82.9 | 68.5
223 | 223 | 0506203025 | Region V (Bicol Region) | Sorsogon | Bulan | Benigno S. Aquino | 12.6754 | 123.8743 | R | Class 1-3 / Urban | 3560 | 4.58 |  |  | Band n50 (1.5 GHz, 60 MHz) |  | 1 | 0.65 | 0.07 | Tier 1A (Direct Coloc, <1 km) | 90.5 | 86.1 | 58
224 | 224 | 0304902008 | Region III (Central Luzon) | Nueva Ecija | Bongabon | Curva | 15.6238 | 121.1373 | R | Class 1-3 / Urban | 3819 | 4.32 |  |  | Band n50 (1.5 GHz, 60 MHz) |  | 1 | 0.99 | 0.99 | Tier 1A (Direct Coloc, <1 km) | 81.9 | 94.7 | 58
225 | 225 | 0203106002 | Region II (Cagayan Valley) | Isabela | Cabagan | Anao | 17.4233 | 121.7692 | R | Class 1-3 / Urban | 3598 | 4.3 |  |  | Band n50 (1.5 GHz, 60 MHz) |  | 1 | 0.84 | 0.6 | Tier 1A (Direct Coloc, <1 km) | 85.7 | 90.9 | 58
226 | 226 | 0304923021 | Region III (Central Luzon) | Nueva Ecija | Rizal | Paco Roman | 15.5858 | 120.9246 | R | Class 1-3 / Urban | 3425 | 4.32 |  |  | Band n50 (1.5 GHz, 60 MHz) |  | 1 | 0.71 | 0.52 | Tier 1A (Direct Coloc, <1 km) | 89 | 87.5 | 58
227 | 227 | 0702247011 | Region VII (Central Visayas) | Cebu | Sogod | Ibabao | 10.7493 | 124.0019 | R | 2nd | 2814 | 4.15 |  |  | Band n50 (1.5 GHz, 60 MHz) |  | 1 | 0.37 | 0.33 | Tier 1A (Direct Coloc, <1 km) | 98.3 | 78.1 | 58
228 | 228 | 0307104008 | Region III (Central Luzon) | Zambales | Castillejos | San Agustin | 14.9354 | 120.1908 | R | Class 1-3 / Urban | 4827 | 4.05 |  |  | Band n50 (1.5 GHz, 60 MHz) |  | 1 | 1.24 | 0.64 | Tier 1B (Micro Drop, 1-3 km) | 76.2 | 100 | 58
229 | 229 | 0603006024 | Region VI (Western Visayas) | Iloilo | Banate | Merced | 11.001 | 122.8155 | R | 2nd | 2646 | 4.06 |  |  | Band n50 (1.5 GHz, 60 MHz) |  | 1 | 0.06 | 0.06 | Tier 1A (Direct Coloc, <1 km) | 100 | 76.3 | 58
230 | 230 | 0506203032 | Region V (Bicol Region) | Sorsogon | Bulan | Managanaga | 12.6716 | 123.8775 | R | Class 1-3 / Urban | 3347 | 4.58 |  |  | Band n50 (1.5 GHz, 60 MHz) |  | 1 | 0.54 | 0.53 | Tier 1A (Direct Coloc, <1 km) | 93.5 | 82.4 | 58
231 | 231 | 0500508013 | Region V (Bicol Region) | Albay | City of Ligao | Binatagan | 13.243 | 123.5276 | R | Class 1-3 / Urban | 3989 | 4.67 |  |  | Band n50 (1.5 GHz, 60 MHz) |  | 1 | 0.92 | 0.21 | Tier 1A (Direct Coloc, <1 km) | 83.6 | 92.3 | 58
232 | 232 | 0501606036 | Region V (Bicol Region) | Camarines Norte | Labo | Malasugui | 14.1538 | 122.8457 | R | Class 1-3 / Urban | 4211 | 4.4 |  |  | Band n50 (1.5 GHz, 60 MHz) |  | 1 | 1.26 | 1.75 | Tier 1B (Micro Drop, 1-3 km) | 75.8 | 100 | 58
233 | 233 | 0403424077 | Region IV-A (CALABARZON) | Laguna | City of San Pablo | Santo Cristo | 14.0653 | 121.3297 | R | Class 1-3 / Urban | 3240 | 4.2 |  |  | Band n50 (1.5 GHz, 60 MHz) |  | 1 | 0.66 | 0.23 | Tier 1A (Direct Coloc, <1 km) | 90.1 | 85.6 | 58
234 | 234 | 0704603003 | Region VII (Central Visayas) | Negros Oriental | Bacong | Buntis | 9.2339 | 123.2877 | R | 2nd | 3987 | 4.41 |  |  | Band n50 (1.5 GHz, 60 MHz) |  | 1 | 1.09 | 1.07 | Tier 1B (Micro Drop, 1-3 km) | 79.4 | 96.3 | 58
235 | 235 | 1004303003 | Region X (Northern Mindanao) | Misamis Oriental | Balingoan | Baukbauk Pob. | 8.9973 | 124.8853 | R | 4th | 2819 | 4.76 |  |  | Band n50 (1.5 GHz, 60 MHz) |  | 1 | 0.48 | 0.37 | Tier 1A (Direct Coloc, <1 km) | 95.2 | 71.5 | 68.5
236 | 236 | 0402119036 | Region IV-A (CALABARZON) | Cavite | City of Tagaytay | Sungay North | 14.1315 | 120.9905 | R | Class 1-3 / Urban | 4897 | 4.49 |  |  | Band n50 (1.5 GHz, 60 MHz) |  | 1 | 1.26 | 0.87 | Tier 1B (Micro Drop, 1-3 km) | 75.6 | 100 | 58
237 | 237 | 0105526014 | Region I (Ilocos Region) | Pangasinan | Mangaldan | Guilig | 16.0673 | 120.3955 | R | Class 1-3 / Urban | 3452 | 4.39 |  |  | Band n50 (1.5 GHz, 60 MHz) |  | 1 | 0.73 | 0.91 | Tier 1A (Direct Coloc, <1 km) | 88.5 | 86.9 | 58
238 | 238 | 0402106023 | Region IV-A (CALABARZON) | Cavite | City of Dasmariñas | Luzviminda I | 14.3158 | 120.9665 | R | Class 1-3 / Urban | 3565 | 4.49 |  |  | Band n50 (1.5 GHz, 60 MHz) |  | 1 | 0.38 | 2.02 | Tier 1A (Direct Coloc, <1 km) | 88 | 87.5 | 58
239 | 239 | 0704601003 | Region VII (Central Visayas) | Negros Oriental | Amlan | Jugno | 9.4678 | 123.2121 | R | 3rd | 4280 | 4.28 |  |  | Band n50 (1.5 GHz, 60 MHz) |  | 1 | 1.28 | 0.03 | Tier 1B (Micro Drop, 1-3 km) | 75.4 | 100 | 58
240 | 240 | 0205005028 | Region II (Cagayan Valley) | Nueva Vizcaya | Bayombong | Vista Alegre | 16.4765 | 121.1443 | R | Class 1-3 / Urban | 4347 | 4.19 |  |  | Band n50 (1.5 GHz, 60 MHz) |  | 1 | 1.28 | 1.01 | Tier 1B (Micro Drop, 1-3 km) | 75.3 | 100 | 58
241 | 241 | 1430300154 | Cordillera Administrative Region (CAR) | Benguet | City of Baguio | Middle Quezon Hill Subdivision | 16.4168 | 120.5831 | R | Class 1-3 / Urban | 3565 | 4.58 |  |  | Band n50 (1.5 GHz, 60 MHz) |  | 1 | 0.55 | 0.57 | Tier 1A (Direct Coloc, <1 km) | 93.2 | 82.1 | 58
242 | 242 | 0307109006 | Region III (Central Luzon) | Zambales | San Antonio | Luna | 14.9497 | 120.0938 | R | Class 1-3 / Urban | 2675 | 4.05 |  |  | Band n50 (1.5 GHz, 60 MHz) |  | 1 | 0.37 | 0.32 | Tier 1A (Direct Coloc, <1 km) | 98.5 | 76.8 | 58
243 | 243 | 0806407040 | Region VIII (Eastern Visayas) | Southern Leyte | City of Maasin | Mantahan | 10.1351 | 124.8485 | R | Class 1-3 / Urban | 4106 | 4.53 |  |  | Band n50 (1.5 GHz, 60 MHz) |  | 1 | 1.13 | 0.3 | Tier 1B (Micro Drop, 1-3 km) | 78.6 | 96.5 | 58
244 | 244 | 0304923027 | Region III (Central Luzon) | Nueva Ecija | Rizal | Poblacion Norte | 15.5858 | 120.9246 | R | Class 1-3 / Urban | 3356 | 4.32 |  |  | Band n50 (1.5 GHz, 60 MHz) |  | 1 | 0.71 | 0.52 | Tier 1A (Direct Coloc, <1 km) | 89 | 86.1 | 58
245 | 245 | 0803748041 | Region VIII (Eastern Visayas) | Leyte | Tanauan | Canramos | 11.1089 | 125.0143 | R | Class 1-3 / Urban | 3320 | 4.24 |  |  | Band n50 (1.5 GHz, 60 MHz) |  | 1 | 0.73 | 0.71 | Tier 1A (Direct Coloc, <1 km) | 88.3 | 86.7 | 58
246 | 246 | 0105531026 | Region I (Ilocos Region) | Pangasinan | Rosales | San Pedro West | 15.8979 | 120.6421 | R | Class 1-3 / Urban | 4334 | 4.39 |  |  | Band n50 (1.5 GHz, 60 MHz) |  | 1 | 1.3 | 1.34 | Tier 1B (Micro Drop, 1-3 km) | 74.9 | 100 | 58
247 | 247 | 1401111012 | Cordillera Administrative Region (CAR) | Benguet | Mankayan | Tabio | 16.8587 | 120.7951 | R | Class 1-3 / Urban | 3566 | 4.58 |  |  | Band n50 (1.5 GHz, 60 MHz) |  | 1 | 0.58 | 0.16 | Tier 1A (Direct Coloc, <1 km) | 92.5 | 82.4 | 58
248 | 248 | 0307111008 | Region III (Central Luzon) | Zambales | San Marcelino | Linasin | 14.9742 | 120.1496 | R | Class 1-3 / Urban | 3066 | 4.05 |  |  | Band n50 (1.5 GHz, 60 MHz) |  | 1 | 0.66 | 0.09 | Tier 1A (Direct Coloc, <1 km) | 90.4 | 84.5 | 58
249 | 249 | 0105539023 | Region I (Ilocos Region) | Pangasinan | Santa Maria | San Vicente | 14.8069 | 121.0039 | R | 2nd | 4107 | 4.41 |  |  | Band n50 (1.5 GHz, 60 MHz) |  | 1 | 1.23 | 0.09 | Tier 1B (Micro Drop, 1-3 km) | 76.5 | 98.4 | 58
250 | 250 | 0403406006 | Region IV-A (CALABARZON) | Laguna | Calauan | Lamot 1 | 14.1474 | 121.3182 | R | Class 1-3 / Urban | 2933 | 4.2 |  |  | Band n50 (1.5 GHz, 60 MHz) |  | 1 | 0.49 | 0.04 | Tier 1A (Direct Coloc, <1 km) | 95.1 | 79.7 | 58
251 | 251 | 0304915016 | Region III (Central Luzon) | Nueva Ecija | Llanera | Bagumbayan | 15.6608 | 121.0213 | R | 2nd | 3551 | 4.14 |  |  | Band n50 (1.5 GHz, 60 MHz) |  | 1 | 0.59 | 4.53 | Tier 1A (Direct Coloc, <1 km) | 82.2 | 92.5 | 58
252 | 252 | 0702251018 | Region VII (Central Visayas) | Cebu | City of Toledo | Ibo | 10.3649 | 123.6193 | R | Class 1-3 / Urban | 4727 | 4.42 |  |  | Band n50 (1.5 GHz, 60 MHz) |  | 1 | 1.31 | 0.17 | Tier 1B (Micro Drop, 1-3 km) | 74.7 | 100 | 58
253 | 253 | 0105519014 | Region I (Ilocos Region) | Pangasinan | Dasol | Poblacion | 15.9867 | 119.8817 | R | Class 1-3 / Urban | 3443 | 4.39 |  |  | Band n50 (1.5 GHz, 60 MHz) |  | 1 | 0.74 | 0.71 | Tier 1A (Direct Coloc, <1 km) | 88 | 86.7 | 58
254 | 254 | 0501737039 | Region V (Bicol Region) | Camarines Sur | Tinambac | Santa Cruz | 13.8118 | 123.3335 | R | Class 1-3 / Urban | 3836 | 4.9 |  |  | Band n50 (1.5 GHz, 60 MHz) |  | 1 | 0.75 | 0.41 | Tier 1A (Direct Coloc, <1 km) | 87.9 | 86.7 | 58
255 | 255 | 0402119020 | Region IV-A (CALABARZON) | Cavite | City of Tagaytay | Sungay South | 14.124 | 120.9919 | R | Class 1-3 / Urban | 4686 | 4.49 |  |  | Band n50 (1.5 GHz, 60 MHz) |  | 1 | 1.31 | 1.28 | Tier 1B (Micro Drop, 1-3 km) | 74.6 | 100 | 58
256 | 256 | 0702210027 | Region VII (Central Visayas) | Cebu | Barili | Mantalongon | 10.1263 | 123.5766 | R | Class 1-3 / Urban | 3013 | 4.42 |  |  | Band n50 (1.5 GHz, 60 MHz) |  | 1 | 0.46 | 0.29 | Tier 1A (Direct Coloc, <1 km) | 95.8 | 78.7 | 58
257 | 257 | 0403410028 | Region IV-A (CALABARZON) | Laguna | Liliw | Maslun | 14.132 | 121.4386 | R | 3rd | 2775 | 3.93 |  |  | Band n50 (1.5 GHz, 60 MHz) |  | 1 | 0.53 | 0.07 | Tier 1A (Direct Coloc, <1 km) | 93.8 | 80.5 | 58
258 | 258 | 0330100013 | Region III (Central Luzon) | Pampanga | City of Angeles | Malabañas | 15.1513 | 120.59 | U | Class 1-3 / Urban | 29841 | 4.63 |  |  | Band n50 (1.5 GHz, 60 MHz) |  | 1 | 0.22 | 0.12 | Tier 1A (Direct Coloc, <1 km) | 100 | 100 | 28
259 | 259 | 1630400054 | Region XIII (Caraga) | Agusan del Norte | City of Butuan | Libertad | 8.9435 | 125.5021 | U | Class 1-3 / Urban | 25296 | 4.63 |  |  | Band n50 (1.5 GHz, 60 MHz) |  | 1 | 0.03 | 0.04 | Tier 1A (Direct Coloc, <1 km) | 100 | 100 | 28
260 | 260 | 0305409012 | Region III (Central Luzon) | Pampanga | Mabalacat City | Mabiga | 15.2014 | 120.5827 | U | Class 1-3 / Urban | 24042 | 4.63 |  |  | Band n50 (1.5 GHz, 60 MHz) |  | 1 | 0.05 | 0.16 | Tier 1A (Direct Coloc, <1 km) | 100 | 100 | 28
261 | 261 | 0402120021 | Region IV-A (CALABARZON) | Cavite | Tanza | Sahud Ulan | 14.3712 | 120.8238 | U | Class 1-3 / Urban | 22174 | 4.49 |  |  | Band n50 (1.5 GHz, 60 MHz) |  | 1 | 0.17 | 0.09 | Tier 1A (Direct Coloc, <1 km) | 100 | 100 | 28
262 | 262 | 0306902001 | Region III (Central Luzon) | Tarlac | Bamban | Anupul | 15.2834 | 120.5677 | U | Class 1-3 / Urban | 21794 | 4.3 |  |  | Band n50 (1.5 GHz, 60 MHz) |  | 1 | 0.09 | 0.04 | Tier 1A (Direct Coloc, <1 km) | 100 | 100 | 28
263 | 263 | 1600312006 | Region XIII (Caraga) | Agusan del Sur | Trento | Poblacion | 8.0446 | 126.064 | U | Class 1-3 / Urban | 18923 | 4.1 |  |  | Band n50 (1.5 GHz, 60 MHz) |  | 1 | 0.14 | 0.12 | Tier 1A (Direct Coloc, <1 km) | 100 | 100 | 28
264 | 264 | 0731300003 | Region VII (Central Visayas) | Cebu | City of Mandaue | Banilad | 10.3395 | 123.9226 | U | Class 1-3 / Urban | 18386 | 4.42 |  |  | Band n50 (1.5 GHz, 60 MHz) |  | 1 | 0.13 | 0.24 | Tier 1A (Direct Coloc, <1 km) | 100 | 100 | 28
265 | 265 | 0405804026 | Region IV-A (CALABARZON) | Rizal | Binangonan | Palangoy | 14.4938 | 121.1772 | U | Class 1-3 / Urban | 17865 | 4.39 |  |  | Band n50 (1.5 GHz, 60 MHz) |  | 1 | 0.22 | 0.18 | Tier 1A (Direct Coloc, <1 km) | 100 | 100 | 28
266 | 266 | 0702250014 | Region VII (Central Visayas) | Cebu | City of Talisay | San Isidro | 10.2596 | 123.8405 | U | Class 1-3 / Urban | 17645 | 4.42 |  |  | Band n50 (1.5 GHz, 60 MHz) |  | 1 | 0.25 | 0.25 | Tier 1A (Direct Coloc, <1 km) | 100 | 100 | 28
267 | 267 | 1102507028 | Region XI (Davao Region) | Davao Oriental | Lupon | Poblacion | 6.8963 | 126.0096 | U | Class 1-3 / Urban | 17362 | 4.1 |  |  | Band n50 (1.5 GHz, 60 MHz) |  | 1 | 0.28 | 0.14 | Tier 1A (Direct Coloc, <1 km) | 100 | 100 | 28
268 | 268 | 0405804027 | Region IV-A (CALABARZON) | Rizal | Binangonan | Pantok | 14.4941 | 121.1805 | U | Class 1-3 / Urban | 16800 | 4.39 |  |  | Band n50 (1.5 GHz, 60 MHz) |  | 1 | 0.14 | 0.08 | Tier 1A (Direct Coloc, <1 km) | 100 | 100 | 28
269 | 269 | 1208007019 | Region XII (SOCCSKSARGEN) | Sarangani | Malungon | Malandag | 6.3092 | 125.252 | U | Class 1-3 / Urban | 15975 | 4.1 |  |  | Band n50 (1.5 GHz, 60 MHz) |  | 1 | 0.26 | 0.11 | Tier 1A (Direct Coloc, <1 km) | 100 | 100 | 28
270 | 270 | 0300807013 | Region III (Central Luzon) | Bataan | Mariveles | Balon-Anito | 14.4364 | 120.4723 | U | Class 1-3 / Urban | 15820 | 4.57 |  |  | Band n50 (1.5 GHz, 60 MHz) |  | 1 | 0.29 | 0.02 | Tier 1A (Direct Coloc, <1 km) | 100 | 100 | 28
271 | 271 | 0305416037 | Region III (Central Luzon) | Pampanga | City of San Fernando | Telabastagan | 15.1137 | 120.6083 | U | Class 1-3 / Urban | 15618 | 4.63 |  |  | Band n50 (1.5 GHz, 60 MHz) |  | 1 | 0.15 | 0.11 | Tier 1A (Direct Coloc, <1 km) | 100 | 100 | 28
272 | 272 | 1130700069 | Region XI (Davao Region) | Davao del Sur | City of Davao | Mandug | 7.1653 | 125.5769 | U | Class 1-3 / Urban | 15296 | 4.1 |  |  | Band n50 (1.5 GHz, 60 MHz) |  | 1 | 0.17 | 1.87 | Tier 1A (Direct Coloc, <1 km) | 100 | 100 | 28
273 | 273 | 0403424047 | Region IV-A (CALABARZON) | Laguna | City of San Pablo | San Francisco | 14.058 | 121.3295 | U | Class 1-3 / Urban | 14916 | 4.2 |  |  | Band n50 (1.5 GHz, 60 MHz) |  | 1 | 0.14 | 0.1 | Tier 1A (Direct Coloc, <1 km) | 100 | 100 | 28
274 | 274 | 0702227005 | Region VII (Central Visayas) | Cebu | Liloan | Jubay | 10.4153 | 123.9972 | U | Class 1-3 / Urban | 14904 | 4.42 |  |  | Band n50 (1.5 GHz, 60 MHz) |  | 1 | 0.1 | 0.1 | Tier 1A (Direct Coloc, <1 km) | 100 | 100 | 28
275 | 275 | 1600307001 | Region XIII (Caraga) | Agusan del Sur | Rosario | Bayugan 3 | 8.3009 | 126.0048 | U | Class 1-3 / Urban | 14848 | 4.1 |  |  | Band n50 (1.5 GHz, 60 MHz) |  | 1 | 0.15 | 0.16 | Tier 1A (Direct Coloc, <1 km) | 100 | 100 | 28
276 | 276 | 0301404013 | Region III (Central Luzon) | Bulacan | Bocaue | Lolomboy | 14.781 | 120.9334 | U | Class 1-3 / Urban | 14437 | 4.1 |  |  | Band n50 (1.5 GHz, 60 MHz) |  | 1 | 0.3 | 0.18 | Tier 1A (Direct Coloc, <1 km) | 100 | 100 | 28
277 | 277 | 0307114014 | Region III (Central Luzon) | Zambales | Subic | Mangan-Vaca | 14.8889 | 120.2378 | U | Class 1-3 / Urban | 13563 | 4.05 |  |  | Band n50 (1.5 GHz, 60 MHz) |  | 1 | 0.01 | 0.29 | Tier 1A (Direct Coloc, <1 km) | 100 | 100 | 28
278 | 278 | 0301418022 | Region III (Central Luzon) | Bulacan | Pulilan | Poblacion | 14.9023 | 120.8485 | U | Class 1-3 / Urban | 13353 | 4.1 |  |  | Band n50 (1.5 GHz, 60 MHz) |  | 1 | 0.23 | 0.24 | Tier 1A (Direct Coloc, <1 km) | 100 | 100 | 28
279 | 279 | 0304908011 | Region III (Central Luzon) | Nueva Ecija | City of Gapan | San Nicolas | 15.3033 | 120.9357 | U | Class 1-3 / Urban | 13142 | 4.32 |  |  | Band n50 (1.5 GHz, 60 MHz) |  | 1 | 0.02 | 0.11 | Tier 1A (Direct Coloc, <1 km) | 100 | 100 | 28
280 | 280 | 0300807019 | Region III (Central Luzon) | Bataan | Mariveles | Mt. View | 14.4534 | 120.574 | U | Class 1-3 / Urban | 13082 | 4.57 |  |  | Band n50 (1.5 GHz, 60 MHz) |  | 1 | 0.24 | 0.11 | Tier 1A (Direct Coloc, <1 km) | 100 | 100 | 28
281 | 281 | 0304904014 | Region III (Central Luzon) | Nueva Ecija | Cabiao | San Fernando Sur | 15.2633 | 120.8675 | U | Class 1-3 / Urban | 13016 | 4.32 |  |  | Band n50 (1.5 GHz, 60 MHz) |  | 1 | 0.11 | 0.03 | Tier 1A (Direct Coloc, <1 km) | 100 | 100 | 28
282 | 282 | 0402104009 | Region IV-A (CALABARZON) | Cavite | Carmona | Mabuhay | 14.3115 | 121.0495 | U | Class 1-3 / Urban | 12714 | 4.49 |  |  | Band n50 (1.5 GHz, 60 MHz) |  | 1 | 0.09 | 0.09 | Tier 1A (Direct Coloc, <1 km) | 100 | 100 | 28
283 | 283 | 0301415019 | Region III (Central Luzon) | Bulacan | Pandi | Siling Bata | 14.8911 | 120.9695 | U | Class 1-3 / Urban | 12578 | 4.1 |  |  | Band n50 (1.5 GHz, 60 MHz) |  | 1 | 0.17 | 0.1 | Tier 1A (Direct Coloc, <1 km) | 100 | 100 | 28
284 | 284 | 0702218014 | Region VII (Central Visayas) | Cebu | Compostela | Poblacion | 10.4539 | 124.0122 | U | Class 1-3 / Urban | 12573 | 4.42 |  |  | Band n50 (1.5 GHz, 60 MHz) |  | 1 | 0.2 | 0.22 | Tier 1A (Direct Coloc, <1 km) | 100 | 100 | 28
285 | 285 | 1102412020 | Region XI (Davao Region) | Davao del Sur | Santa Cruz | Zone III | 6.8402 | 125.412 | U | Class 1-3 / Urban | 12123 | 4.1 |  |  | Band n50 (1.5 GHz, 60 MHz) |  | 1 | 0.3 | 0.28 | Tier 1A (Direct Coloc, <1 km) | 100 | 100 | 28
286 | 286 | 0402103034 | Region IV-A (CALABARZON) | Cavite | City of Bacoor | Habay II | 14.4449 | 120.9483 | U | Class 1-3 / Urban | 11888 | 4.49 |  |  | Band n50 (1.5 GHz, 60 MHz) |  | 1 | 0.15 | 0.16 | Tier 1A (Direct Coloc, <1 km) | 100 | 100 | 28
287 | 287 | 0731300004 | Region VII (Central Visayas) | Cebu | City of Mandaue | Basak | 10.3545 | 123.95 | U | Class 1-3 / Urban | 11777 | 4.42 |  |  | Band n50 (1.5 GHz, 60 MHz) |  | 1 | 0.2 | 0.06 | Tier 1A (Direct Coloc, <1 km) | 100 | 100 | 28
288 | 288 | 0301411001 | Region III (Central Luzon) | Bulacan | Marilao | Abangan Norte | 14.7732 | 120.9408 | U | Class 1-3 / Urban | 11417 | 4.1 |  |  | Band n50 (1.5 GHz, 60 MHz) |  | 1 | 0.3 | 0.16 | Tier 1A (Direct Coloc, <1 km) | 100 | 100 | 28
289 | 289 | 1130700198 | Region XI (Davao Region) | Davao del Sur | City of Davao | Vicente Hizon Sr. | 7.1113 | 125.6497 | U | Class 1-3 / Urban | 11219 | 4.1 |  |  | Band n50 (1.5 GHz, 60 MHz) |  | 1 | 0.16 | 0.14 | Tier 1A (Direct Coloc, <1 km) | 100 | 100 | 28
290 | 290 | 0702234011 | Region VII (Central Visayas) | Cebu | City of Naga | Inayagan | 10.2367 | 123.7744 | U | Class 1-3 / Urban | 10351 | 4.42 |  |  | Band n50 (1.5 GHz, 60 MHz) |  | 1 | 0.06 | 0.06 | Tier 1A (Direct Coloc, <1 km) | 100 | 100 | 28
291 | 291 | 1004324006 | Region X (Northern Mindanao) | Misamis Oriental | Tagoloan | Poblacion | 8.5382 | 124.7509 | U | Class 1-3 / Urban | 10326 | 4.54 |  |  | Band n50 (1.5 GHz, 60 MHz) |  | 1 | 0.2 | 0.2 | Tier 1A (Direct Coloc, <1 km) | 100 | 100 | 28
292 | 292 | 1401106007 | Cordillera Administrative Region (CAR) | Benguet | Itogon | Tuding | 16.4121 | 120.6402 | U | Class 1-3 / Urban | 10211 | 4.58 |  |  | Band n50 (1.5 GHz, 60 MHz) |  | 1 | 0.02 | 1.94 | Tier 1A (Direct Coloc, <1 km) | 100 | 100 | 28
293 | 293 | 0405630007 | Region IV-A (CALABARZON) | Quezon | Pagbilao | Bukal | 13.9726 | 121.6808 | U | Class 1-3 / Urban | 10082 | 4.46 |  |  | Band n50 (1.5 GHz, 60 MHz) |  | 1 | 0.16 | 0.38 | Tier 1A (Direct Coloc, <1 km) | 100 | 100 | 28
294 | 294 | 0501610009 | Region V (Bicol Region) | Camarines Norte | Santa Elena | Santa Elena | 14.1812 | 122.3934 | U | Class 1-3 / Urban | 10026 | 4.4 |  |  | Band n50 (1.5 GHz, 60 MHz) |  | 1 | 0.15 | 0.01 | Tier 1A (Direct Coloc, <1 km) | 100 | 100 | 28
295 | 295 | 0301423002 | Region III (Central Luzon) | Bulacan | Santa Maria | Balasing | 14.851 | 121.0067 | U | Class 1-3 / Urban | 9732 | 4.1 |  |  | Band n50 (1.5 GHz, 60 MHz) |  | 1 | 0.23 | 1.99 | Tier 1A (Direct Coloc, <1 km) | 100 | 100 | 28
296 | 296 | 0304925004 | Region III (Central Luzon) | Nueva Ecija | San Isidro | Malapit | 15.3075 | 120.9203 | U | Class 1-3 / Urban | 9596 | 4.32 |  |  | Band n50 (1.5 GHz, 60 MHz) |  | 1 | 0.02 | 0.07 | Tier 1A (Direct Coloc, <1 km) | 100 | 100 | 28
297 | 297 | 0304908012 | Region III (Central Luzon) | Nueva Ecija | City of Gapan | San Roque | 15.2416 | 120.9533 | U | Class 1-3 / Urban | 9525 | 4.32 |  |  | Band n50 (1.5 GHz, 60 MHz) |  | 1 | 0.1 | 0.12 | Tier 1A (Direct Coloc, <1 km) | 100 | 100 | 28
298 | 298 | 0431200030 | Region IV-A (CALABARZON) | Quezon | City of Lucena | Mayao Silangan | 13.9545 | 121.6472 | U | Class 1-3 / Urban | 9336 | 4.46 |  |  | Band n50 (1.5 GHz, 60 MHz) |  | 1 | 0.04 | 0.14 | Tier 1A (Direct Coloc, <1 km) | 100 | 100 | 28
299 | 299 | 0405810003 | Region IV-A (CALABARZON) | Rizal | Pililla | Halayhayin | 14.4634 | 121.3263 | U | Class 1-3 / Urban | 9210 | 4.39 |  |  | Band n50 (1.5 GHz, 60 MHz) |  | 1 | 0.16 | 0.02 | Tier 1A (Direct Coloc, <1 km) | 100 | 100 | 28
300 | 300 | 1001312052 | Region X (Northern Mindanao) | Bukidnon | City of Malaybalay | Barangay 9 | 8.1495 | 125.133 | U | Class 1-3 / Urban | 9187 | 4.63 |  |  | Band n50 (1.5 GHz, 60 MHz) |  | 1 | 0.22 | 0.16 | Tier 1A (Direct Coloc, <1 km) | 100 | 100 | 28
301 | 301 | 0405812005 | Region IV-A (CALABARZON) | Rizal | Tanay | Kaybuto | 14.4983 | 121.2817 | U | Class 1-3 / Urban | 9148 | 4.39 |  |  | Band n50 (1.5 GHz, 60 MHz) |  | 1 | 0.3 | 0.3 | Tier 1A (Direct Coloc, <1 km) | 100 | 100 | 28
302 | 302 | 0304908013 | Region III (Central Luzon) | Nueva Ecija | City of Gapan | San Vicente | 15.3083 | 120.9459 | U | Class 1-3 / Urban | 9092 | 4.32 |  |  | Band n50 (1.5 GHz, 60 MHz) |  | 1 | 0.07 | 0.05 | Tier 1A (Direct Coloc, <1 km) | 100 | 100 | 28
303 | 303 | 1004307012 | Region X (Northern Mindanao) | Misamis Oriental | City of El Salvador | Poblacion | 8.5575 | 124.5261 | U | Class 1-3 / Urban | 8671 | 4.54 |  |  | Band n50 (1.5 GHz, 60 MHz) |  | 1 | 0.27 | 0.28 | Tier 1A (Direct Coloc, <1 km) | 100 | 100 | 28
304 | 304 | 1001317030 | Region X (Northern Mindanao) | Bukidnon | Quezon | Salawagan | 7.7003 | 125.1151 | U | Class 1-3 / Urban | 8644 | 4.63 |  |  | Band n50 (1.5 GHz, 60 MHz) |  | 1 | 0.28 | 0.27 | Tier 1A (Direct Coloc, <1 km) | 100 | 100 | 28
305 | 305 | 1102412005 | Region XI (Davao Region) | Davao del Sur | Santa Cruz | Inawayan | 6.9548 | 125.4726 | U | Class 1-3 / Urban | 8598 | 4.1 |  |  | Band n50 (1.5 GHz, 60 MHz) |  | 1 | 0.12 | 0.09 | Tier 1A (Direct Coloc, <1 km) | 100 | 100 | 28
306 | 306 | 1108204026 | Region XI (Davao Region) | Davao de Oro | Maco | Poblacion | 7.3576 | 125.8558 | U | Class 1-3 / Urban | 8521 | 4.1 |  |  | Band n50 (1.5 GHz, 60 MHz) |  | 1 | 0.12 | 0.11 | Tier 1A (Direct Coloc, <1 km) | 100 | 100 | 28
307 | 307 | 0105524062 | Region I (Ilocos Region) | Pangasinan | Malasiqui | Poblacion | 15.9195 | 120.4126 | U | Class 1-3 / Urban | 8322 | 4.39 |  |  | Band n50 (1.5 GHz, 60 MHz) |  | 1 | 0.1 | 0.2 | Tier 1A (Direct Coloc, <1 km) | 100 | 100 | 28
308 | 308 | 0908302017 | Region IX (Zamboanga Peninsula) | Zamboanga Sibugay | Buug | Poblacion | 7.728 | 123.0562 | U | Class 1-3 / Urban | 7870 | 5.06 |  |  | Band n50 (1.5 GHz, 60 MHz) |  | 1 | 0.23 | 0.04 | Tier 1A (Direct Coloc, <1 km) | 100 | 100 | 28
309 | 309 | 0306916023 | Region III (Central Luzon) | Tarlac | City of Tarlac | Burot | 15.4137 | 120.6001 | U | Class 1-3 / Urban | 7682 | 4.3 |  |  | Band n50 (1.5 GHz, 60 MHz) |  | 1 | 0.15 | 0.12 | Tier 1A (Direct Coloc, <1 km) | 100 | 100 | 28
310 | 310 | 0304925006 | Region III (Central Luzon) | Nueva Ecija | San Isidro | Poblacion | 15.3082 | 120.9066 | U | Class 1-3 / Urban | 7464 | 4.32 |  |  | Band n50 (1.5 GHz, 60 MHz) |  | 1 | 0.24 | 0.24 | Tier 1A (Direct Coloc, <1 km) | 100 | 100 | 28
311 | 311 | 0301403030 | Region III (Central Luzon) | Bulacan | Baliuag | Virgen delas Flores | 14.9484 | 120.887 | U | Class 1-3 / Urban | 7353 | 4.1 |  |  | Band n50 (1.5 GHz, 60 MHz) |  | 1 | 0.11 | 0.06 | Tier 1A (Direct Coloc, <1 km) | 100 | 100 | 28
312 | 312 | 1001321010 | Region X (Northern Mindanao) | Bukidnon | City of Valencia | Guinoyuran | 7.8954 | 125.0042 | U | Class 1-3 / Urban | 7268 | 4.63 |  |  | Band n50 (1.5 GHz, 60 MHz) |  | 1 | 0.13 | 0.24 | Tier 1A (Direct Coloc, <1 km) | 100 | 100 | 28
313 | 313 | 0331400020 | Region III (Central Luzon) | Zambales | City of Olongapo | West Tapinac | 14.8327 | 120.2795 | U | Class 1-3 / Urban | 7179 | 4.05 |  |  | Band n50 (1.5 GHz, 60 MHz) |  | 1 | 0.19 | 0.15 | Tier 1A (Direct Coloc, <1 km) | 100 | 100 | 28
314 | 314 | 0300808001 | Region III (Central Luzon) | Bataan | Morong | Binaritan | 14.6802 | 120.2716 | U | Class 1-3 / Urban | 7122 | 4.57 |  |  | Band n50 (1.5 GHz, 60 MHz) |  | 1 | 0.19 | 0.19 | Tier 1A (Direct Coloc, <1 km) | 100 | 100 | 28
315 | 315 | 0600613017 | Region VI (Western Visayas) | Antique | San Jose | Funda-Dalipe | 10.7638 | 121.9385 | U | Class 1-3 / Urban | 7071 | 4.43 |  |  | Band n50 (1.5 GHz, 60 MHz) |  | 1 | 0.18 | 0.17 | Tier 1A (Direct Coloc, <1 km) | 100 | 100 | 28
316 | 316 | 0704614030 | Region VII (Central Visayas) | Negros Oriental | Mabinay | Poblacion | 9.728 | 122.9265 | U | Class 1-3 / Urban | 7066 | 4.33 |  |  | Band n50 (1.5 GHz, 60 MHz) |  | 1 | 0.21 | 0.26 | Tier 1A (Direct Coloc, <1 km) | 100 | 100 | 28
317 | 317 | 0306904020 | Region III (Central Luzon) | Tarlac | Capas | Santo Domingo 2nd | 15.3446 | 120.5942 | U | Class 1-3 / Urban | 6933 | 4.3 |  |  | Band n50 (1.5 GHz, 60 MHz) |  | 1 | 0.27 | 0.08 | Tier 1A (Direct Coloc, <1 km) | 100 | 100 | 28
318 | 318 | 0405808008 | Region IV-A (CALABARZON) | Rizal | Rodriguez | Rosario | 14.7301 | 121.1413 | U | Class 1-3 / Urban | 6866 | 4.39 |  |  | Band n50 (1.5 GHz, 60 MHz) |  | 1 | 0.31 | 0.31 | Tier 1A (Direct Coloc, <1 km) | 100 | 100 | 28
319 | 319 | 1600204009 | Region XIII (Caraga) | Agusan del Norte | Carmen | Poblacion | 8.9885 | 125.2895 | U | 3rd | 6799 | 4.42 |  |  | Band n50 (1.5 GHz, 60 MHz) |  | 1 | 0.27 | 0.25 | Tier 1A (Direct Coloc, <1 km) | 100 | 100 | 28
320 | 320 | 0304928019 | Region III (Central Luzon) | Nueva Ecija | Santa Rosa | Soledad | 15.4281 | 120.9912 | U | Class 1-3 / Urban | 6784 | 4.32 |  |  | Band n50 (1.5 GHz, 60 MHz) |  | 1 | 0.03 | 0.04 | Tier 1A (Direct Coloc, <1 km) | 100 | 100 | 28
321 | 321 | 0403421008 | Region IV-A (CALABARZON) | Laguna | Pangil | Sulib | 14.405 | 121.465 | U | 3rd | 6774 | 4.42 |  |  | Band n50 (1.5 GHz, 60 MHz) |  | 1 | 0.28 | 0.35 | Tier 1A (Direct Coloc, <1 km) | 100 | 100 | 28
322 | 322 | 0601914032 | Region VI (Western Visayas) | Capiz | City of Roxas | Lanot | 11.5205 | 122.7576 | U | Class 1-3 / Urban | 6421 | 4.2 |  |  | Band n50 (1.5 GHz, 60 MHz) |  | 1 | 0.22 | 0.06 | Tier 1A (Direct Coloc, <1 km) | 100 | 100 | 28
323 | 323 | 0205013012 | Region II (Cagayan Valley) | Nueva Vizcaya | Solano | Quirino | 16.5132 | 121.1834 | U | Class 1-3 / Urban | 6405 | 4.19 |  |  | Band n50 (1.5 GHz, 60 MHz) |  | 1 | 0.13 | 0.39 | Tier 1A (Direct Coloc, <1 km) | 100 | 100 | 28
324 | 324 | 1600210007 | Region XIII (Caraga) | Agusan del Norte | Santiago | Poblacion I | 9.2642 | 125.5606 | U | 1st | 6374 | 5.11 |  |  | Band n50 (1.5 GHz, 60 MHz) |  | 1 | 0.3 | 0.08 | Tier 1A (Direct Coloc, <1 km) | 100 | 100 | 28
325 | 325 | 0401007019 | Region IV-A (CALABARZON) | Batangas | City of Calaca | Dacanlao | 13.9394 | 120.7902 | U | Class 1-3 / Urban | 6308 | 4.62 |  |  | Band n50 (1.5 GHz, 60 MHz) |  | 1 | 0.31 | 0.05 | Tier 1A (Direct Coloc, <1 km) | 100 | 100 | 28
326 | 326 | 0304902029 | Region III (Central Luzon) | Nueva Ecija | Bongabon | Vega | 15.6231 | 121.1446 | U | Class 1-3 / Urban | 6162 | 4.32 |  |  | Band n50 (1.5 GHz, 60 MHz) |  | 1 | 0.24 | 0.25 | Tier 1A (Direct Coloc, <1 km) | 100 | 100 | 28
327 | 327 | 0304908015 | Region III (Central Luzon) | Nueva Ecija | City of Gapan | Santo Cristo Norte | 15.2856 | 120.9476 | U | Class 1-3 / Urban | 6162 | 4.32 |  |  | Band n50 (1.5 GHz, 60 MHz) |  | 1 | 0.03 | 0.09 | Tier 1A (Direct Coloc, <1 km) | 100 | 100 | 28
328 | 328 | 0105535018 | Region I (Ilocos Region) | Pangasinan | San Manuel | Sto. Domingo | 16.066 | 120.6712 | U | Class 1-3 / Urban | 6097 | 4.39 |  |  | Band n50 (1.5 GHz, 60 MHz) |  | 1 | 0.26 | 0.36 | Tier 1A (Direct Coloc, <1 km) | 100 | 100 | 28
329 | 329 | 1004322011 | Region X (Northern Mindanao) | Misamis Oriental | Salay | Poblacion | 8.8067 | 124.7878 | U | 2nd | 6034 | 4.51 |  |  | Band n50 (1.5 GHz, 60 MHz) |  | 1 | 0.29 | 0.05 | Tier 1A (Direct Coloc, <1 km) | 100 | 100 | 28
330 | 330 | 1004311007 | Region X (Northern Mindanao) | Misamis Oriental | Jasaan | Lower Jasaan | 8.6501 | 124.7535 | U | Class 1-3 / Urban | 5946 | 4.54 |  |  | Band n50 (1.5 GHz, 60 MHz) |  | 1 | 0.1 | 0.22 | Tier 1A (Direct Coloc, <1 km) | 100 | 100 | 28
331 | 331 | 0601914047 | Region VI (Western Visayas) | Capiz | City of Roxas | Tanque | 11.5877 | 122.7478 | U | Class 1-3 / Urban | 5922 | 4.2 |  |  | Band n50 (1.5 GHz, 60 MHz) |  | 1 | 0.15 | 0.12 | Tier 1A (Direct Coloc, <1 km) | 100 | 100 | 28
332 | 332 | 0402118016 | Region IV-A (CALABARZON) | Cavite | Silang | Inchican | 14.2516 | 121.0531 | U | Class 1-3 / Urban | 5895 | 4.49 |  |  | Band n50 (1.5 GHz, 60 MHz) |  | 1 | 0.02 | 1.09 | Tier 1A (Direct Coloc, <1 km) | 100 | 100 | 28
333 | 333 | 0405608017 | Region IV-A (CALABARZON) | Quezon | Candelaria | Masin Sur | 13.9293 | 121.4103 | U | Class 1-3 / Urban | 5862 | 4.46 |  |  | Band n50 (1.5 GHz, 60 MHz) |  | 1 | 0.14 | 0.13 | Tier 1A (Direct Coloc, <1 km) | 100 | 100 | 28
334 | 334 | 0301420010 | Region III (Central Luzon) | Bulacan | City of San Jose Del Monte | Sapang Palay | 14.841 | 121.0384 | U | Class 1-3 / Urban | 5804 | 4.1 |  |  | Band n50 (1.5 GHz, 60 MHz) |  | 1 | 0.2 | 1.26 | Tier 1A (Direct Coloc, <1 km) | 100 | 100 | 28
335 | 335 | 0203126013 | Region II (Cagayan Valley) | Isabela | Roxas | Bantug | 17.1172 | 121.6169 | U | Class 1-3 / Urban | 5703 | 4.3 |  |  | Band n50 (1.5 GHz, 60 MHz) |  | 1 | 0.23 | 0.22 | Tier 1A (Direct Coloc, <1 km) | 100 | 100 | 28
336 | 336 | 1004319011 | Region X (Northern Mindanao) | Misamis Oriental | Medina | North Poblacion | 8.9129 | 125.0253 | U | 2nd | 5643 | 4.59 |  |  | Band n50 (1.5 GHz, 60 MHz) |  | 1 | 0.04 | 1.55 | Tier 1A (Direct Coloc, <1 km) | 100 | 100 | 28
337 | 337 | 0403425025 | Region IV-A (CALABARZON) | Laguna | City of San Pedro | Maharlika | 14.3436 | 121.0422 | U | Class 1-3 / Urban | 5580 | 4.2 |  |  | Band n50 (1.5 GHz, 60 MHz) |  | 1 | 0.23 | 0.22 | Tier 1A (Direct Coloc, <1 km) | 100 | 100 | 28
338 | 338 | 0405644001 | Region IV-A (CALABARZON) | Quezon | San Narciso | Abuyon | 13.6226 | 122.5198 | U | Class 1-3 / Urban | 5580 | 4.46 |  |  | Band n50 (1.5 GHz, 60 MHz) |  | 1 | 0.19 | 0.19 | Tier 1A (Direct Coloc, <1 km) | 100 | 100 | 28
339 | 339 | 0304905015 | Region III (Central Luzon) | Nueva Ecija | Carranglan | Joson | 15.9489 | 120.9773 | U | Class 1-3 / Urban | 5573 | 4.32 |  |  | Band n50 (1.5 GHz, 60 MHz) |  | 1 | 0.3 | 0.12 | Tier 1A (Direct Coloc, <1 km) | 100 | 100 | 28
340 | 340 | 1600201011 | Region XIII (Caraga) | Agusan del Norte | Buenavista | Matabao | 8.9686 | 125.4199 | U | Class 1-3 / Urban | 5560 | 4.63 |  |  | Band n50 (1.5 GHz, 60 MHz) |  | 1 | 0.3 | 0.01 | Tier 1A (Direct Coloc, <1 km) | 100 | 100 | 28
341 | 341 | 0304908001 | Region III (Central Luzon) | Nueva Ecija | City of Gapan | Bayanihan | 15.2965 | 120.9486 | U | Class 1-3 / Urban | 5504 | 4.32 |  |  | Band n50 (1.5 GHz, 60 MHz) |  | 1 | 0.02 | 0.06 | Tier 1A (Direct Coloc, <1 km) | 100 | 100 | 28
342 | 342 | 0702251007 | Region VII (Central Visayas) | Cebu | City of Toledo | Cabitoonan | 10.3572 | 123.6133 | U | Class 1-3 / Urban | 5483 | 4.42 |  |  | Band n50 (1.5 GHz, 60 MHz) |  | 1 | 0.24 | 0.28 | Tier 1A (Direct Coloc, <1 km) | 100 | 100 | 28
343 | 343 | 0305406012 | Region III (Central Luzon) | Pampanga | Floridablanca | Fortuna | 14.9794 | 120.5177 | U | Class 1-3 / Urban | 5414 | 4.63 |  |  | Band n50 (1.5 GHz, 60 MHz) |  | 1 | 0.22 | 1.27 | Tier 1A (Direct Coloc, <1 km) | 100 | 100 | 28
344 | 344 | 0305403025 | Region III (Central Luzon) | Pampanga | Arayat | San Jose Mesulo | 15.1422 | 120.7736 | U | Class 1-3 / Urban | 5388 | 4.63 |  |  | Band n50 (1.5 GHz, 60 MHz) |  | 1 | 0.21 | 0.17 | Tier 1A (Direct Coloc, <1 km) | 100 | 100 | 28
345 | 345 | 0504111020 | Region V (Bicol Region) | Masbate | City of Masbate | Kinamaligan | 12.3573 | 123.6166 | U | Class 1-3 / Urban | 5379 | 4.6 |  |  | Band n50 (1.5 GHz, 60 MHz) |  | 1 | 0.04 | 0.05 | Tier 1A (Direct Coloc, <1 km) | 100 | 100 | 28
346 | 346 | 0301420033 | Region III (Central Luzon) | Bulacan | City of San Jose Del Monte | Gumaoc East | 14.7991 | 121.068 | U | Class 1-3 / Urban | 5376 | 4.1 |  |  | Band n50 (1.5 GHz, 60 MHz) |  | 1 | 0.27 | 0.72 | Tier 1A (Direct Coloc, <1 km) | 100 | 100 | 28
347 | 347 | 0105535007 | Region I (Ilocos Region) | Pangasinan | San Manuel | Guiset Norte | 16.0671 | 120.669 | U | Class 1-3 / Urban | 5368 | 4.39 |  |  | Band n50 (1.5 GHz, 60 MHz) |  | 1 | 0.15 | 0.5 | Tier 1A (Direct Coloc, <1 km) | 100 | 100 | 28
348 | 348 | 0304901005 | Region III (Central Luzon) | Nueva Ecija | Aliaga | Bucot | 15.5024 | 120.8707 | U | Class 1-3 / Urban | 5355 | 4.32 |  |  | Band n50 (1.5 GHz, 60 MHz) |  | 1 | 0.06 | 0.06 | Tier 1A (Direct Coloc, <1 km) | 100 | 100 | 28
349 | 349 | 1705211012 | MIMAROPA Region | Oriental Mindoro | Puerto Galera | Poblacion | 13.498 | 120.955 | U | Class 1-3 / Urban | 5329 | 4.41 |  |  | Band n50 (1.5 GHz, 60 MHz) |  | 1 | 0.13 | 0.05 | Tier 1A (Direct Coloc, <1 km) | 100 | 100 | 28
350 | 350 | 0304903013 | Region III (Central Luzon) | Nueva Ecija | City of Cabanatuan | Barrera District | 15.4812 | 120.964 | U | Class 1-3 / Urban | 5290 | 4.32 |  |  | Band n50 (1.5 GHz, 60 MHz) |  | 1 | 0.31 | 0.27 | Tier 1A (Direct Coloc, <1 km) | 100 | 100 | 28
351 | 351 | 1705211007 | MIMAROPA Region | Oriental Mindoro | Puerto Galera | San Isidro | 13.5036 | 120.907 | U | Class 1-3 / Urban | 5236 | 4.41 |  |  | Band n50 (1.5 GHz, 60 MHz) |  | 1 | 0.14 | 0.13 | Tier 1A (Direct Coloc, <1 km) | 100 | 100 | 28
352 | 352 | 0306916082 | Region III (Central Luzon) | Tarlac | City of Tarlac | Sapang Tagalog | 15.422 | 120.5986 | U | Class 1-3 / Urban | 5226 | 4.3 |  |  | Band n50 (1.5 GHz, 60 MHz) |  | 1 | 0.3 | 0.13 | Tier 1A (Direct Coloc, <1 km) | 100 | 100 | 28
353 | 353 | 0601915010 | Region VI (Western Visayas) | Capiz | Sapi-An | Poblacion | 11.4943 | 122.6052 | U | 3rd | 5210 | 4.17 |  |  | Band n50 (1.5 GHz, 60 MHz) |  | 1 | 0.05 | 0.09 | Tier 1A (Direct Coloc, <1 km) | 100 | 100 | 28
354 | 354 | 0306916015 | Region III (Central Luzon) | Tarlac | City of Tarlac | Baras-baras | 15.5181 | 120.565 | U | Class 1-3 / Urban | 5173 | 4.3 |  |  | Band n50 (1.5 GHz, 60 MHz) |  | 1 | 0.14 | 0.25 | Tier 1A (Direct Coloc, <1 km) | 100 | 100 | 28
355 | 355 | 0402118023 | Region IV-A (CALABARZON) | Cavite | Silang | Lumil | 14.181 | 121.0084 | U | Class 1-3 / Urban | 5168 | 4.49 |  |  | Band n50 (1.5 GHz, 60 MHz) |  | 1 | 0.24 | 0.61 | Tier 1A (Direct Coloc, <1 km) | 100 | 100 | 28
356 | 356 | 0702234003 | Region VII (Central Visayas) | Cebu | City of Naga | Balirong | 10.2568 | 123.7108 | U | Class 1-3 / Urban | 5152 | 4.42 |  |  | Band n50 (1.5 GHz, 60 MHz) |  | 1 | 0.14 | 0.15 | Tier 1A (Direct Coloc, <1 km) | 100 | 100 | 28
357 | 357 | 0405803003 | Region IV-A (CALABARZON) | Rizal | Baras | San Jose | 14.5262 | 121.2671 | U | 1st | 5106 | 4.14 |  |  | Band n50 (1.5 GHz, 60 MHz) |  | 1 | 0.02 | 0.39 | Tier 1A (Direct Coloc, <1 km) | 100 | 100 | 28
358 | 358 | 0304908017 | Region III (Central Luzon) | Nueva Ecija | City of Gapan | Santo Niño | 15.3041 | 120.943 | U | Class 1-3 / Urban | 5019 | 4.32 |  |  | Band n50 (1.5 GHz, 60 MHz) |  | 1 | 0.09 | 0.09 | Tier 1A (Direct Coloc, <1 km) | 100 | 100 | 28
359 | 359 | 0306905035 | Region III (Central Luzon) | Tarlac | Concepcion | San Nicolas | 15.3254 | 120.6532 | U | Class 1-3 / Urban | 4882 | 4.3 |  |  | Band n50 (1.5 GHz, 60 MHz) |  | 1 | 0.09 | 0.3 | Tier 1A (Direct Coloc, <1 km) | 100 | 100 | 28
360 | 360 | 0105508015 | Region I (Ilocos Region) | Pangasinan | Bani | Poblacion | 16.1844 | 119.8606 | U | Class 1-3 / Urban | 4816 | 4.39 |  |  | Band n50 (1.5 GHz, 60 MHz) |  | 1 | 0.13 | 0.29 | Tier 1A (Direct Coloc, <1 km) | 100 | 100 | 28
361 | 361 | 0403402004 | Region IV-A (CALABARZON) | Laguna | Bay | Maitim | 14.1795 | 121.2758 | U | Class 1-3 / Urban | 4657 | 4.2 |  |  | Band n50 (1.5 GHz, 60 MHz) |  | 1 | 0.24 | 0.17 | Tier 1A (Direct Coloc, <1 km) | 100 | 100 | 28
362 | 362 | 0702235020 | Region VII (Central Visayas) | Cebu | Oslob | Poblacion | 9.5217 | 123.4314 | U | 1st | 4446 | 4.65 |  |  | Band n50 (1.5 GHz, 60 MHz) |  | 1 | 0.18 | 0.19 | Tier 1A (Direct Coloc, <1 km) | 100 | 100 | 28
363 | 363 | 0803738076 | Region VIII (Eastern Visayas) | Leyte | Ormoc City | Punta | 11.014 | 124.5993 | U | Class 1-3 / Urban | 4428 | 4.24 |  |  | Band n50 (1.5 GHz, 60 MHz) |  | 1 | 0.27 | 0.11 | Tier 1A (Direct Coloc, <1 km) | 100 | 100 | 28
364 | 364 | 0306907003 | Region III (Central Luzon) | Tarlac | La Paz | Caramutan | 15.448 | 120.7162 | U | Class 1-3 / Urban | 4378 | 4.3 |  |  | Band n50 (1.5 GHz, 60 MHz) |  | 1 | 0.17 | 0.18 | Tier 1A (Direct Coloc, <1 km) | 100 | 100 | 28
365 | 365 | 0301410015 | Region III (Central Luzon) | Bulacan | City of Malolos | Guinhawa | 14.8535 | 120.8176 | U | Class 1-3 / Urban | 4217 | 4.1 |  |  | Band n50 (1.5 GHz, 60 MHz) |  | 1 | 0.18 | 0.18 | Tier 1A (Direct Coloc, <1 km) | 100 | 100 | 28
366 | 366 | 0403426026 | Region IV-A (CALABARZON) | Laguna | Santa Cruz | Santo Angel Sur | 14.2816 | 121.4136 | U | Class 1-3 / Urban | 4066 | 4.2 |  |  | Band n50 (1.5 GHz, 60 MHz) |  | 1 | 0.29 | 0.17 | Tier 1A (Direct Coloc, <1 km) | 100 | 100 | 28
367 | 367 | 1004326013 | Region X (Northern Mindanao) | Misamis Oriental | Villanueva | Poblacion 3 | 8.5846 | 124.7688 | R | Class 1-3 / Urban | 4163 | 4.54 |  |  | Band n50 (1.5 GHz, 60 MHz) |  | 1 | 1.21 | 0.21 | Tier 1B (Micro Drop, 1-3 km) | 76.9 | 97.3 | 58
368 | 368 | 0501728010 | Region V (Bicol Region) | Camarines Sur | Pili | La Purisima | 13.561 | 123.2854 | R | Class 1-3 / Urban | 3210 | 4.9 |  |  | Band n50 (1.5 GHz, 60 MHz) |  | 1 | 0.38 | 1.33 | Tier 1A (Direct Coloc, <1 km) | 98 | 76.3 | 58
369 | 369 | 0305415031 | Region III (Central Luzon) | Pampanga | Porac | Sta. Cruz | 15.1162 | 120.5706 | U | Class 1-3 / Urban | 18624 | 4.63 |  |  | Band n50 (1.5 GHz, 60 MHz) |  | 1 | 0.32 | 0.26 | Tier 1A (Direct Coloc, <1 km) | 100 | 100 | 28
370 | 370 | 0305407024 | Region III (Central Luzon) | Pampanga | Guagua | San Rafael | 14.9635 | 120.6349 | R | Class 1-3 / Urban | 4251 | 4.63 |  |  | Band n50 (1.5 GHz, 60 MHz) |  | 1 | 1.21 | 0.42 | Tier 1B (Micro Drop, 1-3 km) | 76.9 | 97.3 | 58
371 | 371 | 0401031040 | Region IV-A (CALABARZON) | Batangas | City of Tanauan | Sambat | 14.0855 | 121.1368 | R | Class 1-3 / Urban | 4446 | 4.62 |  |  | Band n50 (1.5 GHz, 60 MHz) |  | 1 | 1.33 | 1.33 | Tier 1B (Micro Drop, 1-3 km) | 74.1 | 100 | 58
372 | 372 | 0405803005 | Region IV-A (CALABARZON) | Rizal | Baras | Santiago | 14.5364 | 121.2741 | R | 1st | 4141 | 4.14 |  |  | Band n50 (1.5 GHz, 60 MHz) |  | 1 | 1.33 | 1.73 | Tier 1B (Micro Drop, 1-3 km) | 74.2 | 100 | 58
373 | 373 | 0604521004 | Region VI (Western Visayas) | Negros Occidental | Pontevedra | Barangay III | 10.3716 | 122.8678 | R | Class 1-3 / Urban | 2715 | 4.33 |  |  | Band n50 (1.5 GHz, 60 MHz) |  | 1 | 0.14 | 0.13 | Tier 1A (Direct Coloc, <1 km) | 100 | 74.1 | 58
374 | 374 | 1030500063 | Region X (Northern Mindanao) | Misamis Oriental | City of Cagayan De Oro | Puerto | 8.5017 | 124.7496 | U | Class 1-3 / Urban | 13174 | 4.54 |  |  | Band n50 (1.5 GHz, 60 MHz) |  | 1 | 0.32 | 0.12 | Tier 1A (Direct Coloc, <1 km) | 99.9 | 100 | 28
375 | 375 | 0304932025 | Region III (Central Luzon) | Nueva Ecija | Zaragoza | Santa Lucia Young | 15.4592 | 120.7964 | R | Class 1-3 / Urban | 3784 | 4.32 |  |  | Band n50 (1.5 GHz, 60 MHz) |  | 1 | 1.07 | 1.13 | Tier 1B (Micro Drop, 1-3 km) | 80 | 94.1 | 58
376 | 376 | 0307106004 | Region III (Central Luzon) | Zambales | Masinloc | Collat | 15.5432 | 119.9536 | R | Class 1-3 / Urban | 3184 | 4.05 |  |  | Band n50 (1.5 GHz, 60 MHz) |  | 1 | 0.78 | 0.17 | Tier 1A (Direct Coloc, <1 km) | 87.1 | 86.9 | 58
377 | 377 | 0600415013 | Region VI (Western Visayas) | Aklan | New Washington | Poblacion | 11.648 | 122.4345 | U | Class 1-3 / Urban | 6103 | 4.27 |  |  | Band n50 (1.5 GHz, 60 MHz) |  | 1 | 0.01 | 7.28 | Tier 1A (Direct Coloc, <1 km) | 99.8 | 100 | 28
378 | 378 | 0105533010 | Region I (Ilocos Region) | Pangasinan | San Fabian | Cayanga | 16.1133 | 120.3979 | U | Class 1-3 / Urban | 4735 | 4.39 |  |  | Band n50 (1.5 GHz, 60 MHz) |  | 1 | 0.32 | 0.07 | Tier 1A (Direct Coloc, <1 km) | 99.8 | 100 | 28
379 | 379 | 0405630016 | Region IV-A (CALABARZON) | Quezon | Pagbilao | Mapagong | 13.9701 | 121.6795 | U | Class 1-3 / Urban | 6763 | 4.46 |  |  | Band n50 (1.5 GHz, 60 MHz) |  | 1 | 0.32 | 0.16 | Tier 1A (Direct Coloc, <1 km) | 99.8 | 100 | 28
380 | 380 | 0908305006 | Region IX (Zamboanga Peninsula) | Zamboanga Sibugay | Ipil | Don Andres | 7.7777 | 122.5848 | U | Class 1-3 / Urban | 7104 | 5.06 |  |  | Band n50 (1.5 GHz, 60 MHz) |  | 1 | 0.33 | 0.22 | Tier 1A (Direct Coloc, <1 km) | 99.7 | 100 | 28
381 | 381 | 0604528042 | Region VI (Western Visayas) | Negros Occidental | City of Talisay | Zone 3 | 10.7417 | 122.9649 | U | Class 1-3 / Urban | 6587 | 4.33 |  |  | Band n50 (1.5 GHz, 60 MHz) |  | 1 | 0.33 | 0.24 | Tier 1A (Direct Coloc, <1 km) | 99.7 | 100 | 28
382 | 382 | 0305414013 | Region III (Central Luzon) | Pampanga | Minalin | Sta. Rita | 14.979 | 120.6916 | R | 2nd | 4516 | 4.8 |  |  | Band n50 (1.5 GHz, 60 MHz) |  | 1 | 0.87 | 3.87 | Tier 1A (Direct Coloc, <1 km) | 74.7 | 99.2 | 58
383 | 383 | 0604524001 | Region VI (Western Visayas) | Negros Occidental | City of San Carlos | Bagonbon | 10.5823 | 123.4001 | U | Class 1-3 / Urban | 5784 | 4.33 |  |  | Band n50 (1.5 GHz, 60 MHz) |  | 1 | 0.01 | 7.4 | Tier 1A (Direct Coloc, <1 km) | 99.7 | 100 | 28
384 | 384 | 0105504020 | Region I (Ilocos Region) | Pangasinan | Alcala | San Pedro Ili | 15.8464 | 120.5339 | R | Class 1-3 / Urban | 4151 | 4.39 |  |  | Band n50 (1.5 GHz, 60 MHz) |  | 1 | 0.9 | 7.53 | Tier 1A (Direct Coloc, <1 km) | 74.2 | 99.7 | 58
385 | 385 | 0730600038 | Region VII (Central Visayas) | Cebu | City of Cebu | Kinasang-an Pardo | 10.2823 | 123.8591 | U | Class 1-3 / Urban | 18756 | 4.42 |  |  | Band n50 (1.5 GHz, 60 MHz) |  | 1 | 0.33 | 0.13 | Tier 1A (Direct Coloc, <1 km) | 99.6 | 100 | 28
386 | 386 | 0630200053 | Region VI (Western Visayas) | Negros Occidental | City of Bacolod | Pahanocoy | 10.6127 | 122.9326 | U | Class 1-3 / Urban | 17122 | 4.33 |  |  | Band n50 (1.5 GHz, 60 MHz) |  | 1 | 0.33 | 0.71 | Tier 1A (Direct Coloc, <1 km) | 99.6 | 100 | 28
387 | 387 | 0304928029 | Region III (Central Luzon) | Nueva Ecija | Santa Rosa | Lourdes | 15.4275 | 120.9259 | R | Class 1-3 / Urban | 2695 | 4.32 |  |  | Band n50 (1.5 GHz, 60 MHz) |  | 1 | 0.18 | 0.19 | Tier 1A (Direct Coloc, <1 km) | 100 | 73.9 | 58
388 | 388 | 0402104011 | Region IV-A (CALABARZON) | Cavite | Carmona | Milagrosa | 14.3081 | 121.0489 | U | Class 1-3 / Urban | 23846 | 4.49 |  |  | Band n50 (1.5 GHz, 60 MHz) |  | 1 | 0.33 | 0.33 | Tier 1A (Direct Coloc, <1 km) | 99.6 | 100 | 28
389 | 389 | 0403428018 | Region IV-A (CALABARZON) | Laguna | City of Santa Rosa | Pulong Santa Cruz | 14.277 | 121.082 | U | Class 1-3 / Urban | 29421 | 4.2 |  |  | Band n50 (1.5 GHz, 60 MHz) |  | 1 | 0.09 | 0.11 | Tier 1A (Direct Coloc, <1 km) | 100 | 99.5 | 28
390 | 390 | 0702250016 | Region VII (Central Visayas) | Cebu | City of Talisay | Tabunoc | 10.2608 | 123.8435 | U | Class 1-3 / Urban | 17522 | 4.42 |  |  | Band n50 (1.5 GHz, 60 MHz) |  | 1 | 0.33 | 0.32 | Tier 1A (Direct Coloc, <1 km) | 99.5 | 100 | 28
391 | 391 | 0702219002 | Region VII (Central Visayas) | Cebu | Consolacion | Cansaga | 10.3777 | 123.9616 | U | Class 1-3 / Urban | 6504 | 4.42 |  |  | Band n50 (1.5 GHz, 60 MHz) |  | 1 | 0.33 | 0.06 | Tier 1A (Direct Coloc, <1 km) | 99.5 | 100 | 28
392 | 392 | 0401014041 | Region IV-A (CALABARZON) | Batangas | City of Lipa | Poblacion Barangay 10 | 13.9418 | 121.169 | R | Class 1-3 / Urban | 2996 | 4.62 |  |  | Band n50 (1.5 GHz, 60 MHz) |  | 1 | 0.38 | 0.25 | Tier 1A (Direct Coloc, <1 km) | 98 | 75.7 | 58
393 | 393 | 0803736011 | Region VIII (Eastern Visayas) | Leyte | Merida | Libas | 10.9392 | 124.5458 | R | 3rd | 2373 | 3.76 |  |  | Band n50 (1.5 GHz, 60 MHz) |  | 1 | 0.34 | 0.07 | Tier 1A (Direct Coloc, <1 km) | 99.3 | 74.4 | 58
394 | 394 | 1130700193 | Region XI (Davao Region) | Davao del Sur | City of Davao | Santo Niño | 7.0856 | 125.5081 | U | Class 1-3 / Urban | 20934 | 4.1 |  |  | Band n50 (1.5 GHz, 60 MHz) |  | 1 | 0.34 | 0.31 | Tier 1A (Direct Coloc, <1 km) | 99.4 | 100 | 28
395 | 395 | 0702224035 | Region VII (Central Visayas) | Cebu | Dumanjug | Tapon | 10.0634 | 123.4456 | R | Class 1-3 / Urban | 4118 | 4.42 |  |  | Band n50 (1.5 GHz, 60 MHz) |  | 1 | 1.29 | 0.19 | Tier 1B (Micro Drop, 1-3 km) | 75 | 98.7 | 58
396 | 396 | 0405801011 | Region IV-A (CALABARZON) | Rizal | Angono | San Roque | 14.529 | 121.1574 | U | Class 1-3 / Urban | 12754 | 4.39 |  |  | Band n50 (1.5 GHz, 60 MHz) |  | 1 | 0.34 | 0.33 | Tier 1A (Direct Coloc, <1 km) | 99.3 | 100 | 28
397 | 397 | 0304921013 | Region III (Central Luzon) | Nueva Ecija | Peñaranda | Sinasajan | 15.3534 | 121.017 | U | 2nd | 5130 | 4.33 |  |  | Band n50 (1.5 GHz, 60 MHz) |  | 1 | 0.02 | 7.76 | Tier 1A (Direct Coloc, <1 km) | 99.3 | 100 | 28
398 | 398 | 0500502010 | Region V (Bicol Region) | Albay | Camalig | Cabagñan | 13.1818 | 123.6725 | R | Class 1-3 / Urban | 2889 | 4.67 |  |  | Band n50 (1.5 GHz, 60 MHz) |  | 1 | 0.22 | 0.08 | Tier 1A (Direct Coloc, <1 km) | 100 | 73.6 | 58
399 | 399 | 0601905013 | Region VI (Western Visayas) | Capiz | Ivisan | Poblacion Norte | 11.5211 | 122.692 | R | 3rd | 2676 | 4.31 |  |  | Band n50 (1.5 GHz, 60 MHz) |  | 1 | 0.22 | 0.09 | Tier 1A (Direct Coloc, <1 km) | 100 | 73.6 | 58
400 | 400 | 0501605025 | Region V (Bicol Region) | Camarines Norte | Jose Panganiban | Santa Rosa Norte | 14.2772 | 122.7051 | R | Class 1-3 / Urban | 4196 | 4.4 |  |  | Band n50 (1.5 GHz, 60 MHz) |  | 1 | 0.92 | 9.35 | Tier 1A (Direct Coloc, <1 km) | 73.6 | 100 | 58
401 | 401 | 1102315025 | Region XI (Davao Region) | Davao del Norte | City of Panabo | New Pandan | 7.2976 | 125.6801 | U | Class 1-3 / Urban | 8550 | 4.25 |  |  | Band n50 (1.5 GHz, 60 MHz) |  | 1 | 0.34 | 0.1 | Tier 1A (Direct Coloc, <1 km) | 99.2 | 100 | 28
402 | 402 | 1600302010 | Region XIII (Caraga) | Agusan del Sur | Bunawan | San Teodoro | 8.1772 | 125.9927 | U | Class 1-3 / Urban | 7084 | 4.1 |  |  | Band n50 (1.5 GHz, 60 MHz) |  | 1 | 0.34 | 0.27 | Tier 1A (Direct Coloc, <1 km) | 99.2 | 100 | 28
403 | 403 | 1130700152 | Region XI (Davao Region) | Davao del Sur | City of Davao | Barangay 19-B | 7.0906 | 125.6066 | U | Class 1-3 / Urban | 30752 | 4.1 |  |  | Band n50 (1.5 GHz, 60 MHz) |  | 1 | 0.18 | 0.46 | Tier 1A (Direct Coloc, <1 km) | 100 | 99.1 | 28
404 | 404 | 0405601013 | Region IV-A (CALABARZON) | Quezon | Agdangan | Poblacion II | 13.8778 | 121.914 | R | 5th | 1990 | 4.05 |  |  | Band n50 (1.5 GHz, 60 MHz) |  | 1 | 0.41 | 0.39 | Tier 1A (Direct Coloc, <1 km) | 97.4 | 63.2 | 73
405 | 405 | 0730600081 | Region VII (Central Visayas) | Cebu | City of Cebu | Talamban | 10.3698 | 123.9184 | U | Class 1-3 / Urban | 33382 | 4.42 |  |  | Band n50 (1.5 GHz, 60 MHz) |  | 1 | 0.1 | 0.14 | Tier 1A (Direct Coloc, <1 km) | 100 | 99.1 | 28
406 | 406 | 0908305002 | Region IX (Zamboanga Peninsula) | Zamboanga Sibugay | Ipil | Bangkerohan | 7.775 | 122.5899 | R | Class 1-3 / Urban | 4161 | 5.06 |  |  | Band n50 (1.5 GHz, 60 MHz) |  | 1 | 0.92 | 0.83 | Tier 1A (Direct Coloc, <1 km) | 83.5 | 89.9 | 58
407 | 407 | 0702205014 | Region VII (Central Visayas) | Cebu | Argao | Canbanua | 9.8854 | 123.598 | R | Class 1-3 / Urban | 2731 | 4.42 |  |  | Band n50 (1.5 GHz, 60 MHz) |  | 1 | 0.22 | 0.22 | Tier 1A (Direct Coloc, <1 km) | 100 | 73.3 | 58
408 | 408 | 0702208027 | Region VII (Central Visayas) | Cebu | Balamban | Baliwagan | 10.5069 | 123.7121 | U | Class 1-3 / Urban | 6141 | 4.42 |  |  | Band n50 (1.5 GHz, 60 MHz) |  | 1 | 0.35 | 0.14 | Tier 1A (Direct Coloc, <1 km) | 99 | 100 | 28
409 | 409 | 1401105013 | Cordillera Administrative Region (CAR) | Benguet | Buguias | Poblacion | 16.7194 | 120.8267 | R | Class 1-3 / Urban | 3108 | 4.58 |  |  | Band n50 (1.5 GHz, 60 MHz) |  | 1 | 0.03 | 3.32 | Tier 1A (Direct Coloc, <1 km) | 98.9 | 74.4 | 58
410 | 410 | 1001312014 | Region X (Northern Mindanao) | Bukidnon | City of Malaybalay | Dalwangan | 8.2014 | 125.042 | U | Class 1-3 / Urban | 7785 | 4.63 |  |  | Band n50 (1.5 GHz, 60 MHz) |  | 1 | 0.35 | 0.12 | Tier 1A (Direct Coloc, <1 km) | 99 | 100 | 28
411 | 411 | 0402106075 | Region IV-A (CALABARZON) | Cavite | City of Dasmariñas | San Nicolas II | 14.4336 | 120.9746 | R | Class 1-3 / Urban | 4576 | 4.49 |  |  | Band n50 (1.5 GHz, 60 MHz) |  | 1 | 1.37 | 1.91 | Tier 1B (Micro Drop, 1-3 km) | 73.2 | 100 | 58
412 | 412 | 1030500003 | Region X (Northern Mindanao) | Misamis Oriental | City of Cagayan De Oro | Bulua | 8.5042 | 124.616 | U | Class 1-3 / Urban | 35397 | 4.54 |  |  | Band n50 (1.5 GHz, 60 MHz) |  | 1 | 0.13 | 0.25 | Tier 1A (Direct Coloc, <1 km) | 100 | 98.9 | 28
413 | 413 | 0405801009 | Region IV-A (CALABARZON) | Rizal | Angono | San Isidro | 14.527 | 121.1527 | U | Class 1-3 / Urban | 34229 | 4.39 |  |  | Band n50 (1.5 GHz, 60 MHz) |  | 1 | 0.22 | 0.14 | Tier 1A (Direct Coloc, <1 km) | 100 | 98.9 | 28
414 | 414 | 0501736016 | Region V (Bicol Region) | Camarines Sur | Tigaon | Salvacion | 13.5652 | 123.3728 | R | Class 1-3 / Urban | 4205 | 4.9 |  |  | Band n50 (1.5 GHz, 60 MHz) |  | 1 | 1.04 | 0.69 | Tier 1B (Micro Drop, 1-3 km) | 80.6 | 92.5 | 58
415 | 415 | 0501703031 | Region V (Bicol Region) | Camarines Sur | Bato | Santa Cruz | 13.3559 | 123.3639 | R | Class 1-3 / Urban | 3079 | 4.9 |  |  | Band n50 (1.5 GHz, 60 MHz) |  | 1 | 0.35 | 0.27 | Tier 1A (Direct Coloc, <1 km) | 99 | 74.1 | 58
416 | 416 | 1705318013 | MIMAROPA Region | Palawan | Roxas | New Barbacan | 10.3293 | 119.3492 | R | Class 1-3 / Urban | 4575 | 4.35 |  |  | Band n50 (1.5 GHz, 60 MHz) |  | 1 | 1.38 | 0.41 | Tier 1B (Micro Drop, 1-3 km) | 73.1 | 100 | 58
417 | 417 | 0304909019 | Region III (Central Luzon) | Nueva Ecija | General Mamerto Natividad | Poblacion | 15.6044 | 121.0508 | R | 2nd | 3866 | 4.15 |  |  | Band n50 (1.5 GHz, 60 MHz) |  | 1 | 1.32 | 0.16 | Tier 1B (Micro Drop, 1-3 km) | 74.4 | 98.7 | 58
418 | 418 | 0501706020 | Region V (Bicol Region) | Camarines Sur | Bula | Pawili | 13.5166 | 123.3004 | R | Class 1-3 / Urban | 2997 | 4.9 |  |  | Band n50 (1.5 GHz, 60 MHz) |  | 1 | 0.24 | 0.25 | Tier 1A (Direct Coloc, <1 km) | 100 | 73.1 | 58
419 | 419 | 0301411002 | Region III (Central Luzon) | Bulacan | Marilao | Abangan Sur | 14.7676 | 120.9395 | U | Class 1-3 / Urban | 10595 | 4.1 |  |  | Band n50 (1.5 GHz, 60 MHz) |  | 1 | 0.36 | 0.3 | Tier 1A (Direct Coloc, <1 km) | 98.7 | 100 | 28
420 | 420 | 0402108029 | Region IV-A (CALABARZON) | Cavite | City of General Trias | Tejero | 14.396 | 120.8645 | U | Class 1-3 / Urban | 8148 | 4.49 |  |  | Band n50 (1.5 GHz, 60 MHz) |  | 1 | 0.36 | 0.25 | Tier 1A (Direct Coloc, <1 km) | 98.7 | 100 | 28
421 | 421 | 0402116005 | Region IV-A (CALABARZON) | Cavite | Noveleta | San Juan I | 14.4334 | 120.8845 | R | Class 1-3 / Urban | 2973 | 4.49 |  |  | Band n50 (1.5 GHz, 60 MHz) |  | 1 | 0.46 | 0.22 | Tier 1A (Direct Coloc, <1 km) | 95.9 | 77.1 | 58
422 | 422 | 0203112045 | Region II (Cagayan Valley) | Isabela | Echague | San Fabian | 16.7137 | 121.6786 | U | Class 1-3 / Urban | 4012 | 4.3 |  |  | Band n50 (1.5 GHz, 60 MHz) |  | 1 | 0.05 | 0.23 | Tier 1A (Direct Coloc, <1 km) | 100 | 98.7 | 28
423 | 423 | 1401105002 | Cordillera Administrative Region (CAR) | Benguet | Buguias | Amgaleyguey | 16.7233 | 120.7824 | R | Class 1-3 / Urban | 3139 | 4.58 |  |  | Band n50 (1.5 GHz, 60 MHz) |  | 1 | 0.39 | 0.29 | Tier 1A (Direct Coloc, <1 km) | 97.9 | 74.9 | 58
424 | 424 | 0702216014 | Region VII (Central Visayas) | Cebu | Catmon | Macaas | 10.7014 | 124.0109 | R | 2nd | 3532 | 4.39 |  |  | Band n50 (1.5 GHz, 60 MHz) |  | 1 | 0.89 | 0.06 | Tier 1A (Direct Coloc, <1 km) | 84.3 | 88.5 | 58
425 | 425 | 0403406015 | Region IV-A (CALABARZON) | Laguna | Calauan | Prinza | 14.1424 | 121.3166 | R | Class 1-3 / Urban | 2840 | 4.2 |  |  | Band n50 (1.5 GHz, 60 MHz) |  | 1 | 0.5 | 0.41 | Tier 1A (Direct Coloc, <1 km) | 94.7 | 78.1 | 58
426 | 426 | 0331400014 | Region III (Central Luzon) | Zambales | City of Olongapo | New Cabalan | 14.8505 | 120.3238 | U | Class 1-3 / Urban | 33349 | 4.05 |  |  | Band n50 (1.5 GHz, 60 MHz) |  | 1 | 0.03 | 0.15 | Tier 1A (Direct Coloc, <1 km) | 100 | 98.6 | 28
427 | 427 | 0501724008 | Region V (Bicol Region) | Camarines Sur | City of Naga | Carolina | 13.6638 | 123.2892 | U | Class 1-3 / Urban | 6870 | 4.9 |  |  | Band n50 (1.5 GHz, 60 MHz) |  | 1 | 0.04 | 7.04 | Tier 1A (Direct Coloc, <1 km) | 98.6 | 100 | 28
428 | 428 | 0201512003 | Region II (Cagayan Valley) | Cagayan | Enrile | Barangay II | 17.5623 | 121.6945 | R | Class 1-3 / Urban | 2671 | 4.38 |  |  | Band n50 (1.5 GHz, 60 MHz) |  | 1 | 0.16 | 1.05 | Tier 1A (Direct Coloc, <1 km) | 100 | 72.8 | 58
429 | 429 | 1001321029 | Region X (Northern Mindanao) | Bukidnon | City of Valencia | Sinayawan | 7.8704 | 125.1433 | U | Class 1-3 / Urban | 7990 | 4.63 |  |  | Band n50 (1.5 GHz, 60 MHz) |  | 1 | 0.05 | 4.66 | Tier 1A (Direct Coloc, <1 km) | 98.5 | 100 | 28
430 | 430 | 0403404013 | Region IV-A (CALABARZON) | Laguna | City of Cabuyao | Pulo | 14.2463 | 121.1299 | U | Class 1-3 / Urban | 35113 | 4.2 |  |  | Band n50 (1.5 GHz, 60 MHz) |  | 1 | 0.05 | 0.03 | Tier 1A (Direct Coloc, <1 km) | 100 | 98.5 | 28
431 | 431 | 0403428002 | Region IV-A (CALABARZON) | Laguna | City of Santa Rosa | Balibago | 14.2954 | 121.1049 | U | Class 1-3 / Urban | 21566 | 4.2 |  |  | Band n50 (1.5 GHz, 60 MHz) |  | 1 | 0.37 | 0.14 | Tier 1A (Direct Coloc, <1 km) | 98.5 | 100 | 28
432 | 432 | 0402108035 | Region IV-A (CALABARZON) | Cavite | City of General Trias | San Juan II | 14.3886 | 120.8671 | U | Class 1-3 / Urban | 6903 | 4.49 |  |  | Band n50 (1.5 GHz, 60 MHz) |  | 1 | 0.37 | 0.85 | Tier 1A (Direct Coloc, <1 km) | 98.5 | 100 | 28
433 | 433 | 0405610046 | Region IV-A (CALABARZON) | Quezon | Catanauan | Barangay 10 | 13.5984 | 122.3233 | R | Class 1-3 / Urban | 4153 | 4.46 |  |  | Band n50 (1.5 GHz, 60 MHz) |  | 1 | 1.32 | 0.12 | Tier 1B (Micro Drop, 1-3 km) | 74.3 | 98.4 | 58
434 | 434 | 0405812018 | Region IV-A (CALABARZON) | Rizal | Tanay | Tandang Kutyo | 14.5057 | 121.2901 | U | Class 1-3 / Urban | 20754 | 4.39 |  |  | Band n50 (1.5 GHz, 60 MHz) |  | 1 | 0.37 | 0.77 | Tier 1A (Direct Coloc, <1 km) | 98.4 | 100 | 28
435 | 435 | 0500503048 | Region V (Bicol Region) | Albay | Daraga | San Roque | 13.1491 | 123.7115 | U | Class 1-3 / Urban | 4345 | 4.67 |  |  | Band n50 (1.5 GHz, 60 MHz) |  | 1 | 0.22 | 0.08 | Tier 1A (Direct Coloc, <1 km) | 100 | 98.4 | 28
436 | 436 | 0403423005 | Region IV-A (CALABARZON) | Laguna | Rizal | Paule 2 | 14.1123 | 121.395 | R | 4th | 2110 | 4.24 |  |  | Band n50 (1.5 GHz, 60 MHz) |  | 1 | 0.32 | 0.28 | Tier 1A (Direct Coloc, <1 km) | 99.9 | 63.7 | 68.5
437 | 437 | 0203118017 | Region II (Cagayan Valley) | Isabela | Delfin Albano | San Antonio | 17.2739 | 121.7935 | R | 1st | 3215 | 4.01 |  |  | Band n50 (1.5 GHz, 60 MHz) |  | 1 | 0.89 | 0.82 | Tier 1A (Direct Coloc, <1 km) | 84.3 | 88.3 | 58
438 | 438 | 1705320018 | MIMAROPA Region | Palawan | Taytay | Pancol | 10.8722 | 119.417 | R | Class 1-3 / Urban | 2981 | 4.35 |  |  | Band n50 (1.5 GHz, 60 MHz) |  | 1 | 0.07 | 10.83 | Tier 1A (Direct Coloc, <1 km) | 97.7 | 74.9 | 58
439 | 439 | 0702243011 | Region VII (Central Visayas) | Cebu | San Remigio | Hagnaya | 11.0912 | 123.9445 | R | Class 1-3 / Urban | 4222 | 4.42 |  |  | Band n50 (1.5 GHz, 60 MHz) |  | 1 | 1.41 | 1.38 | Tier 1B (Micro Drop, 1-3 km) | 72.5 | 100 | 58
440 | 440 | 0402116007 | Region IV-A (CALABARZON) | Cavite | Noveleta | San Rafael II | 14.4319 | 120.8757 | R | Class 1-3 / Urban | 3521 | 4.49 |  |  | Band n50 (1.5 GHz, 60 MHz) |  | 1 | 0.83 | 0.79 | Tier 1A (Direct Coloc, <1 km) | 85.9 | 86.7 | 58
441 | 441 | 0305413032 | Region III (Central Luzon) | Pampanga | Mexico | San Lorenzo | 15.0671 | 120.7329 | R | Class 1-3 / Urban | 2817 | 4.63 |  |  | Band n50 (1.5 GHz, 60 MHz) |  | 1 | 0.25 | 0.23 | Tier 1A (Direct Coloc, <1 km) | 100 | 72.5 | 58
442 | 442 | 0405812014 | Region IV-A (CALABARZON) | Rizal | Tanay | San Isidro | 14.4958 | 121.2775 | R | Class 1-3 / Urban | 3329 | 4.39 |  |  | Band n50 (1.5 GHz, 60 MHz) |  | 1 | 0.75 | 0.82 | Tier 1A (Direct Coloc, <1 km) | 88 | 84.5 | 58
443 | 443 | 0631000118 | Region VI (Western Visayas) | Iloilo | City of Iloilo | North Baluarte | 10.6917 | 122.5556 | R | Class 1-3 / Urban | 4878 | 4.39 |  |  | Band n50 (1.5 GHz, 60 MHz) |  | 1 | 1.41 | 1.81 | Tier 1B (Micro Drop, 1-3 km) | 72.5 | 100 | 58
444 | 444 | 1430300034 | Cordillera Administrative Region (CAR) | Benguet | City of Baguio | Quirino Hill, East | 16.4311 | 120.5938 | R | Class 1-3 / Urban | 3497 | 4.58 |  |  | Band n50 (1.5 GHz, 60 MHz) |  | 1 | 0.62 | 1.78 | Tier 1A (Direct Coloc, <1 km) | 91.4 | 81.1 | 58
445 | 445 | 1102414018 | Region XI (Davao Region) | Davao del Sur | Sulop | Poblacion | 6.6023 | 125.3441 | U | Class 1-3 / Urban | 8025 | 4.1 |  |  | Band n50 (1.5 GHz, 60 MHz) |  | 1 | 0.38 | 0.52 | Tier 1A (Direct Coloc, <1 km) | 98.2 | 100 | 28
446 | 446 | 0300809003 | Region III (Central Luzon) | Bataan | Orani | Bayan | 14.7993 | 120.5343 | U | Class 1-3 / Urban | 6378 | 4.57 |  |  | Band n50 (1.5 GHz, 60 MHz) |  | 1 | 0.38 | 0.25 | Tier 1A (Direct Coloc, <1 km) | 98.2 | 100 | 28
447 | 447 | 1004312011 | Region X (Northern Mindanao) | Misamis Oriental | Kinoguitan | Poblacion | 8.9818 | 124.7915 | R | 4th | 2320 | 4.7 |  |  | Band n50 (1.5 GHz, 60 MHz) |  | 1 | 0.27 | 0.05 | Tier 1A (Direct Coloc, <1 km) | 100 | 63.5 | 68.5
448 | 448 | 0403410021 | Region IV-A (CALABARZON) | Laguna | Liliw | Ilayang Taykin | 14.137 | 121.4432 | R | 3rd | 2981 | 3.93 |  |  | Band n50 (1.5 GHz, 60 MHz) |  | 1 | 0.76 | 0.45 | Tier 1A (Direct Coloc, <1 km) | 87.7 | 84.8 | 58
449 | 449 | 0500503003 | Region V (Bicol Region) | Albay | Daraga | Anislag | 13.0708 | 123.7033 | U | Class 1-3 / Urban | 12877 | 4.67 |  |  | Band n50 (1.5 GHz, 60 MHz) |  | 1 | 0.38 | 0.4 | Tier 1A (Direct Coloc, <1 km) | 98.1 | 100 | 28
450 | 450 | 1705207013 | MIMAROPA Region | Oriental Mindoro | Mansalay | Poblacion | 12.5209 | 121.441 | U | Class 1-3 / Urban | 4304 | 4.41 |  |  | Band n50 (1.5 GHz, 60 MHz) |  | 1 | 0.21 | 0.1 | Tier 1A (Direct Coloc, <1 km) | 100 | 98.1 | 28
451 | 451 | 0702222031 | Region VII (Central Visayas) | Cebu | Dalaguete | Tapun | 9.7738 | 123.5275 | R | Class 1-3 / Urban | 4738 | 4.42 |  |  | Band n50 (1.5 GHz, 60 MHz) |  | 1 | 1.42 | 0.37 | Tier 1B (Micro Drop, 1-3 km) | 72.4 | 100 | 58
452 | 452 | 0405610033 | Region IV-A (CALABARZON) | Quezon | Catanauan | San Isidro | 13.6296 | 122.2435 | R | Class 1-3 / Urban | 3687 | 4.46 |  |  | Band n50 (1.5 GHz, 60 MHz) |  | 1 | 0.97 | 0.12 | Tier 1A (Direct Coloc, <1 km) | 82.3 | 90.1 | 58
453 | 453 | 0500504048 | Region V (Bicol Region) | Albay | Guinobatan | Travesia | 13.1878 | 123.6128 | R | Class 1-3 / Urban | 3858 | 4.67 |  |  | Band n50 (1.5 GHz, 60 MHz) |  | 1 | 0.98 | 0.2 | Tier 1A (Direct Coloc, <1 km) | 82.2 | 90.1 | 58
454 | 454 | 0330100036 | Region III (Central Luzon) | Pampanga | City of Angeles | Ninoy Aquino | 15.1521 | 120.5955 | U | Class 1-3 / Urban | 11337 | 4.63 |  |  | Band n50 (1.5 GHz, 60 MHz) |  | 1 | 0.38 | 0.33 | Tier 1A (Direct Coloc, <1 km) | 98.1 | 100 | 28
455 | 455 | 0330100028 | Region III (Central Luzon) | Pampanga | City of Angeles | Sto. Domingo | 15.1277 | 120.6006 | U | Class 1-3 / Urban | 18672 | 4.63 |  |  | Band n50 (1.5 GHz, 60 MHz) |  | 1 | 0.38 | 0.31 | Tier 1A (Direct Coloc, <1 km) | 98.1 | 100 | 28
456 | 456 | 0631000098 | Region VI (Western Visayas) | Iloilo | City of Iloilo | M. V. Hechanova | 10.7475 | 122.5641 | U | Class 1-3 / Urban | 4155 | 4.39 |  |  | Band n50 (1.5 GHz, 60 MHz) |  | 1 | 0.37 | 0.36 | Tier 1A (Direct Coloc, <1 km) | 98.3 | 99.7 | 28
457 | 457 | 0403422014 | Region IV-A (CALABARZON) | Laguna | Pila | San Antonio | 14.2173 | 121.3592 | R | Class 1-3 / Urban | 3836 | 4.2 |  |  | Band n50 (1.5 GHz, 60 MHz) |  | 1 | 1.28 | 0.11 | Tier 1B (Micro Drop, 1-3 km) | 75.3 | 97.1 | 58
458 | 458 | 0501724004 | Region V (Bicol Region) | Camarines Sur | City of Naga | Balatas | 13.6309 | 123.202 | U | Class 1-3 / Urban | 11112 | 4.9 |  |  | Band n50 (1.5 GHz, 60 MHz) |  | 1 | 0.38 | 0.4 | Tier 1A (Direct Coloc, <1 km) | 98 | 100 | 28
459 | 459 | 0500503051 | Region V (Bicol Region) | Albay | Daraga | Sipi | 13.1414 | 123.7149 | R | Class 1-3 / Urban | 3486 | 4.67 |  |  | Band n50 (1.5 GHz, 60 MHz) |  | 1 | 0.73 | 0.33 | Tier 1A (Direct Coloc, <1 km) | 88.5 | 83.7 | 58
460 | 460 | 0307109003 | Region III (Central Luzon) | Zambales | San Antonio | Burgos | 14.9469 | 120.0917 | U | Class 1-3 / Urban | 5898 | 4.05 |  |  | Band n50 (1.5 GHz, 60 MHz) |  | 1 | 0.38 | 0.13 | Tier 1A (Direct Coloc, <1 km) | 98 | 100 | 28
461 | 461 | 0402109044 | Region IV-A (CALABARZON) | Cavite | City of Imus | Bayan Luma V | 14.4135 | 120.9346 | R | Class 1-3 / Urban | 4659 | 4.49 |  |  | Band n50 (1.5 GHz, 60 MHz) |  | 1 | 0.98 | 3.87 | Tier 1A (Direct Coloc, <1 km) | 72.2 | 100 | 58
462 | 462 | 0403403005 | Region IV-A (CALABARZON) | Laguna | City of Biñan | Casile | 14.3446 | 121.0875 | R | Class 1-3 / Urban | 4240 | 4.2 |  |  | Band n50 (1.5 GHz, 60 MHz) |  | 1 | 1.42 | 0.64 | Tier 1B (Micro Drop, 1-3 km) | 72.2 | 100 | 58
463 | 463 | 0330100003 | Region III (Central Luzon) | Pampanga | City of Angeles | Balibago | 15.1664 | 120.5909 | U | Class 1-3 / Urban | 42274 | 4.63 |  |  | Band n50 (1.5 GHz, 60 MHz) |  | 1 | 0.11 | 0.12 | Tier 1A (Direct Coloc, <1 km) | 100 | 98 | 28
464 | 464 | 0506209007 | Region V (Bicol Region) | Sorsogon | Irosin | Carriedo | 12.6943 | 124.0338 | R | Class 1-3 / Urban | 3675 | 4.58 |  |  | Band n50 (1.5 GHz, 60 MHz) |  | 1 | 0.91 | 0.92 | Tier 1A (Direct Coloc, <1 km) | 83.9 | 88.3 | 58
465 | 465 | 0405623008 | Region IV-A (CALABARZON) | Quezon | Lucban | Barangay 5 | 14.1126 | 121.5555 | R | Class 1-3 / Urban | 2687 | 4.46 |  |  | Band n50 (1.5 GHz, 60 MHz) |  | 1 | 0.32 | 0.19 | Tier 1A (Direct Coloc, <1 km) | 99.9 | 72.3 | 58
466 | 466 | 0701242012 | Region VII (Central Visayas) | Bohol | City of Tagbilaran | Poblacion III | 9.6456 | 123.8512 | U | Class 1-3 / Urban | 5037 | 4.54 |  |  | Band n50 (1.5 GHz, 60 MHz) |  | 1 | 0.39 | 0.17 | Tier 1A (Direct Coloc, <1 km) | 97.9 | 100 | 28
467 | 467 | 0105506014 | Region I (Ilocos Region) | Pangasinan | Asingan | Macalong | 16.0113 | 120.6603 | R | Class 1-3 / Urban | 3944 | 4.39 |  |  | Band n50 (1.5 GHz, 60 MHz) |  | 1 | 1.23 | 1.31 | Tier 1B (Micro Drop, 1-3 km) | 76.4 | 95.7 | 58
468 | 468 | 0402106012 | Region IV-A (CALABARZON) | Cavite | City of Dasmariñas | Salitran I | 14.3511 | 120.9397 | U | Class 1-3 / Urban | 5158 | 4.49 |  |  | Band n50 (1.5 GHz, 60 MHz) |  | 1 | 0.07 | 5.69 | Tier 1A (Direct Coloc, <1 km) | 97.8 | 100 | 28
469 | 469 | 0402108015 | Region IV-A (CALABARZON) | Cavite | City of General Trias | Manggahan | 14.2907 | 120.9107 | U | Class 1-3 / Urban | 19763 | 4.49 |  |  | Band n50 (1.5 GHz, 60 MHz) |  | 1 | 0.39 | 0.16 | Tier 1A (Direct Coloc, <1 km) | 97.8 | 100 | 28
470 | 470 | 1600308015 | Region XIII (Caraga) | Agusan del Sur | San Francisco | Barangay 1 | 8.5122 | 125.9752 | U | Class 1-3 / Urban | 5579 | 4.1 |  |  | Band n50 (1.5 GHz, 60 MHz) |  | 1 | 0.39 | 0.39 | Tier 1A (Direct Coloc, <1 km) | 97.8 | 100 | 28
471 | 471 | 0500517040 | Region V (Bicol Region) | Albay | City of Tabaco | San Ramon | 13.3478 | 123.7308 | R | Class 1-3 / Urban | 3214 | 4.67 |  |  | Band n50 (1.5 GHz, 60 MHz) |  | 1 | 0.55 | 0.2 | Tier 1A (Direct Coloc, <1 km) | 93.1 | 78.9 | 58
472 | 472 | 0402103060 | Region IV-A (CALABARZON) | Cavite | City of Bacoor | Real II | 14.4367 | 120.9613 | R | Class 1-3 / Urban | 4699 | 4.49 |  |  | Band n50 (1.5 GHz, 60 MHz) |  | 1 | 1.43 | 1.32 | Tier 1B (Micro Drop, 1-3 km) | 72 | 100 | 58
473 | 473 | 0806407066 | Region VIII (Eastern Visayas) | Southern Leyte | City of Maasin | Combado | 10.1329 | 124.8328 | U | Class 1-3 / Urban | 5854 | 4.53 |  |  | Band n50 (1.5 GHz, 60 MHz) |  | 1 | 0.39 | 0.24 | Tier 1A (Direct Coloc, <1 km) | 97.7 | 100 | 28
474 | 474 | 1705201029 | MIMAROPA Region | Oriental Mindoro | Baco | Poblacion | 13.3597 | 121.0963 | R | Class 1-3 / Urban | 2860 | 4.41 |  |  | Band n50 (1.5 GHz, 60 MHz) |  | 1 | 0.05 | 0.23 | Tier 1A (Direct Coloc, <1 km) | 100 | 72 | 58
475 | 475 | 0405649025 | Region IV-A (CALABARZON) | Quezon | Unisan | F. De Jesus | 13.838 | 121.9779 | R | 3rd | 2566 | 4.27 |  |  | Band n50 (1.5 GHz, 60 MHz) |  | 1 | 0.19 | 0.14 | Tier 1A (Direct Coloc, <1 km) | 100 | 72 | 58
476 | 476 | 0203119006 | Region II (Cagayan Valley) | Isabela | Mallig | Maligaya | 17.1845 | 121.6117 | R | 1st | 2406 | 4.01 |  |  | Band n50 (1.5 GHz, 60 MHz) |  | 1 | 0.28 | 0.26 | Tier 1A (Direct Coloc, <1 km) | 100 | 72 | 58
477 | 477 | 1600212008 | Region XIII (Caraga) | Agusan del Norte | Remedios T. Romualdez | Poblacion II | 9.0511 | 125.5873 | R | 4th | 2216 | 4.56 |  |  | Band n50 (1.5 GHz, 60 MHz) |  | 1 | 0.19 | 0.16 | Tier 1A (Direct Coloc, <1 km) | 100 | 62.9 | 68.5
478 | 478 | 0702239011 | Region VII (Central Visayas) | Cebu | Ronda | Poblacion | 10.0002 | 123.4078 | R | 4th | 2059 | 4.22 |  |  | Band n50 (1.5 GHz, 60 MHz) |  | 1 | 0.03 | 0.36 | Tier 1A (Direct Coloc, <1 km) | 100 | 62.9 | 68.5
479 | 479 | 0301421050 | Region III (Central Luzon) | Bulacan | San Miguel | Santa Rita Matanda | 15.13 | 120.958 | R | Class 1-3 / Urban | 2983 | 4.1 |  |  | Band n50 (1.5 GHz, 60 MHz) |  | 1 | 0.68 | 0.01 | Tier 1A (Direct Coloc, <1 km) | 89.8 | 82.1 | 58
480 | 480 | 1004318010 | Region X (Northern Mindanao) | Misamis Oriental | Manticao | Poblacion | 8.4032 | 124.2892 | U | 2nd | 8781 | 4.4 |  |  | Band n50 (1.5 GHz, 60 MHz) |  | 1 | 0.4 | 0.48 | Tier 1A (Direct Coloc, <1 km) | 97.6 | 100 | 28
481 | 481 | 1004320008 | Region X (Northern Mindanao) | Misamis Oriental | Naawan | Poblacion | 8.4032 | 124.2892 | U | 3rd | 5714 | 4.42 |  |  | Band n50 (1.5 GHz, 60 MHz) |  | 1 | 0.4 | 0.48 | Tier 1A (Direct Coloc, <1 km) | 97.6 | 100 | 28
482 | 482 | 0403408007 | Region IV-A (CALABARZON) | Laguna | Famy | Bulihan | 14.444 | 121.4482 | R | 4th | 2836 | 4.03 |  |  | Band n50 (1.5 GHz, 60 MHz) |  | 1 | 0.96 | 0.78 | Tier 1A (Direct Coloc, <1 km) | 82.6 | 80.3 | 68.5
483 | 483 | 0201505040 | Region II (Cagayan Valley) | Cagayan | Aparri | Toran | 18.3551 | 121.642 | R | Class 1-3 / Urban | 3668 | 4.38 |  |  | Band n50 (1.5 GHz, 60 MHz) |  | 1 | 0.63 | 10.7 | Tier 1A (Direct Coloc, <1 km) | 81 | 90.9 | 58
484 | 484 | 0403429019 | Region IV-A (CALABARZON) | Laguna | Siniloan | P. Burgos | 14.4235 | 121.445 | R | Class 1-3 / Urban | 4805 | 4.2 |  |  | Band n50 (1.5 GHz, 60 MHz) |  | 1 | 1.44 | 1.4 | Tier 1B (Micro Drop, 1-3 km) | 71.9 | 100 | 58
485 | 485 | 0501726009 | Region V (Bicol Region) | Camarines Sur | Pamplona | Poblacion | 13.5904 | 123.0816 | U | 3rd | 6242 | 4.8 |  |  | Band n50 (1.5 GHz, 60 MHz) |  | 1 | 0.4 | 1.71 | Tier 1A (Direct Coloc, <1 km) | 97.5 | 100 | 28
486 | 486 | 0702243020 | Region VII (Central Visayas) | Cebu | San Remigio | Poblacion | 11.0792 | 123.9407 | U | Class 1-3 / Urban | 5739 | 4.42 |  |  | Band n50 (1.5 GHz, 60 MHz) |  | 1 | 0.4 | 0.2 | Tier 1A (Direct Coloc, <1 km) | 97.5 | 100 | 28
487 | 487 | 0402123025 | Region IV-A (CALABARZON) | Cavite | Gen. Mariano Alvarez | San Jose | 14.332 | 121.0365 | R | Class 1-3 / Urban | 4330 | 4.49 |  |  | Band n50 (1.5 GHz, 60 MHz) |  | 1 | 1.44 | 1.46 | Tier 1B (Micro Drop, 1-3 km) | 71.8 | 100 | 58
488 | 488 | 0301421059 | Region III (Central Luzon) | Bulacan | San Miguel | Tigpalas | 15.1512 | 120.9774 | U | Class 1-3 / Urban | 4397 | 4.1 |  |  | Band n50 (1.5 GHz, 60 MHz) |  | 1 | 0.4 | 0.06 | Tier 1A (Direct Coloc, <1 km) | 97.5 | 100 | 28
489 | 489 | 0402113025 | Region IV-A (CALABARZON) | Cavite | Maragondon | Pinagsanhan I B | 14.2709 | 120.7282 | R | Class 1-3 / Urban | 3857 | 4.49 |  |  | Band n50 (1.5 GHz, 60 MHz) |  | 1 | 1.12 | 1 | Tier 1B (Micro Drop, 1-3 km) | 78.9 | 92.8 | 58
490 | 490 | 0401020014 | Region IV-A (CALABARZON) | Batangas | Padre Garcia | Bawi | 13.887 | 121.2327 | R | Class 1-3 / Urban | 3925 | 4.62 |  |  | Band n50 (1.5 GHz, 60 MHz) |  | 1 | 1.09 | 0.04 | Tier 1B (Micro Drop, 1-3 km) | 79.6 | 92 | 58
491 | 491 | 0603035039 | Region VI (Western Visayas) | Iloilo | City of Passi | Poblacion Ilawod | 11.1054 | 122.6425 | U | Class 1-3 / Urban | 5954 | 4.39 |  |  | Band n50 (1.5 GHz, 60 MHz) |  | 1 | 0.41 | 0.13 | Tier 1A (Direct Coloc, <1 km) | 97.3 | 100 | 28
492 | 492 | 1004304007 | Region X (Northern Mindanao) | Misamis Oriental | Binuangan | Poblacion | 8.9187 | 124.7837 | R | 5th | 2085 | 4.83 |  |  | Band n50 (1.5 GHz, 60 MHz) |  | 1 | 0.21 | 0.11 | Tier 1A (Direct Coloc, <1 km) | 100 | 58.7 | 73
493 | 493 | 0604517012 | Region VI (Western Visayas) | Negros Occidental | La Castellana | Robles | 10.3235 | 123.0181 | U | Class 1-3 / Urban | 20530 | 4.33 |  |  | Band n50 (1.5 GHz, 60 MHz) |  | 1 | 0.41 | 0.19 | Tier 1A (Direct Coloc, <1 km) | 97.2 | 100 | 28
494 | 494 | 0701242011 | Region VII (Central Visayas) | Bohol | City of Tagbilaran | Poblacion II | 9.6455 | 123.8509 | U | Class 1-3 / Urban | 4339 | 4.54 |  |  | Band n50 (1.5 GHz, 60 MHz) |  | 1 | 0.41 | 0.2 | Tier 1A (Direct Coloc, <1 km) | 97.2 | 100 | 28
495 | 495 | 0405627024 | Region IV-A (CALABARZON) | Quezon | Mauban | Polo | 14.1778 | 121.7188 | U | Class 1-3 / Urban | 4229 | 4.46 |  |  | Band n50 (1.5 GHz, 60 MHz) |  | 1 | 0.08 | 17.58 | Tier 1A (Direct Coloc, <1 km) | 97.4 | 99.7 | 28
496 | 496 | 0405630018 | Region IV-A (CALABARZON) | Quezon | Pagbilao | Pinagbayanan | 13.966 | 121.6942 | R | Class 1-3 / Urban | 4934 | 4.46 |  |  | Band n50 (1.5 GHz, 60 MHz) |  | 1 | 1.46 | 0.89 | Tier 1B (Micro Drop, 1-3 km) | 71.4 | 100 | 58
497 | 497 | 0405811011 | Region IV-A (CALABARZON) | Rizal | San Mateo | Ampid II | 14.686 | 121.1199 | U | Class 1-3 / Urban | 4657 | 4.39 |  |  | Band n50 (1.5 GHz, 60 MHz) |  | 1 | 0.41 | 0.4 | Tier 1A (Direct Coloc, <1 km) | 97.1 | 100 | 28
498 | 498 | 0203122007 | Region II (Cagayan Valley) | Isabela | Quezon | Santos | 17.3161 | 121.6083 | R | 1st | 3310 | 4.4 |  |  | Band n50 (1.5 GHz, 60 MHz) |  | 1 | 0.78 | 0.52 | Tier 1A (Direct Coloc, <1 km) | 87.1 | 84.3 | 58
499 | 499 | 0506209025 | Region V (Bicol Region) | Sorsogon | Irosin | San Pedro | 12.7046 | 124.03 | R | Class 1-3 / Urban | 3267 | 4.58 |  |  | Band n50 (1.5 GHz, 60 MHz) |  | 1 | 0.66 | 0.02 | Tier 1A (Direct Coloc, <1 km) | 90.3 | 81.1 | 58
500 | 500 | 0301415016 | Region III (Central Luzon) | Bulacan | Pandi | Poblacion | 14.8675 | 120.9572 | U | Class 1-3 / Urban | 8679 | 4.1 |  |  | Band n50 (1.5 GHz, 60 MHz) |  | 1 | 0.42 | 0.02 | Tier 1A (Direct Coloc, <1 km) | 97.1 | 100 | 28
501 | 501 | 0301408003 | Region III (Central Luzon) | Bulacan | Guiguinto | Ilang-Ilang | 14.8303 | 120.8765 | U | Class 1-3 / Urban | 5746 | 4.1 |  |  | Band n50 (1.5 GHz, 60 MHz) |  | 1 | 0.42 | 0.25 | Tier 1A (Direct Coloc, <1 km) | 97.1 | 100 | 28
502 | 502 | 0401017013 | Region IV-A (CALABARZON) | Batangas | Malvar | San Fernando | 14.023 | 121.1597 | U | Class 1-3 / Urban | 5676 | 4.62 |  |  | Band n50 (1.5 GHz, 60 MHz) |  | 1 | 0.42 | 0.22 | Tier 1A (Direct Coloc, <1 km) | 97.1 | 100 | 28
503 | 503 | 0704601008 | Region VII (Central Visayas) | Negros Oriental | Amlan | Tandayag | 9.4553 | 123.2321 | R | 3rd | 3913 | 4.28 |  |  | Band n50 (1.5 GHz, 60 MHz) |  | 1 | 1.33 | 0.01 | Tier 1B (Micro Drop, 1-3 km) | 74.2 | 97.1 | 58
504 | 504 | 0402123016 | Region IV-A (CALABARZON) | Cavite | Gen. Mariano Alvarez | Jacinto Lumbreras | 14.2915 | 121.003 | R | Class 1-3 / Urban | 4272 | 4.49 |  |  | Band n50 (1.5 GHz, 60 MHz) |  | 1 | 1.01 | 4.42 | Tier 1B (Micro Drop, 1-3 km) | 71.3 | 100 | 58
505 | 505 | 0402106058 | Region IV-A (CALABARZON) | Cavite | City of Dasmariñas | Salitran II | 14.3505 | 120.9388 | U | Class 1-3 / Urban | 12337 | 4.49 |  |  | Band n50 (1.5 GHz, 60 MHz) |  | 1 | 0.09 | 5.65 | Tier 1A (Direct Coloc, <1 km) | 96.9 | 100 | 28
506 | 506 | 0730600063 | Region VII (Central Visayas) | Cebu | City of Cebu | Quiot Pardo | 10.2887 | 123.8596 | U | Class 1-3 / Urban | 27984 | 4.42 |  |  | Band n50 (1.5 GHz, 60 MHz) |  | 1 | 0.42 | 0.31 | Tier 1A (Direct Coloc, <1 km) | 96.9 | 100 | 28
507 | 507 | 0401008019 | Region IV-A (CALABARZON) | Batangas | Calatagan | Barangay 4 | 13.8277 | 120.6372 | R | Class 1-3 / Urban | 3293 | 4.62 |  |  | Band n50 (1.5 GHz, 60 MHz) |  | 1 | 0.67 | 0.71 | Tier 1A (Direct Coloc, <1 km) | 90.1 | 81.1 | 58
508 | 508 | 0301415018 | Region III (Central Luzon) | Bulacan | Pandi | San Roque | 14.8581 | 120.9563 | R | Class 1-3 / Urban | 2894 | 4.1 |  |  | Band n50 (1.5 GHz, 60 MHz) |  | 1 | 0.65 | 0.08 | Tier 1A (Direct Coloc, <1 km) | 90.6 | 80.5 | 58
509 | 509 | 0305405028 | Region III (Central Luzon) | Pampanga | Candaba | Salapungan | 15.1482 | 120.5939 | U | Class 1-3 / Urban | 5019 | 4.63 |  |  | Band n50 (1.5 GHz, 60 MHz) |  | 1 | 0.42 | 0.06 | Tier 1A (Direct Coloc, <1 km) | 96.9 | 100 | 28
510 | 510 | 1401110011 | Cordillera Administrative Region (CAR) | Benguet | La Trinidad | Pico | 16.4483 | 120.5895 | U | Class 1-3 / Urban | 25790 | 4.58 |  |  | Band n50 (1.5 GHz, 60 MHz) |  | 1 | 0.18 | 0.12 | Tier 1A (Direct Coloc, <1 km) | 100 | 96.9 | 28
511 | 511 | 0402118020 | Region IV-A (CALABARZON) | Cavite | Silang | Lalaan II | 14.1583 | 120.9581 | U | Class 1-3 / Urban | 7858 | 4.49 |  |  | Band n50 (1.5 GHz, 60 MHz) |  | 1 | 0.42 | 0.13 | Tier 1A (Direct Coloc, <1 km) | 96.9 | 100 | 28
512 | 512 | 0600613002 | Region VI (Western Visayas) | Antique | San Jose | Badiang | 10.7674 | 121.9443 | R | Class 1-3 / Urban | 3476 | 4.43 |  |  | Band n50 (1.5 GHz, 60 MHz) |  | 1 | 0.9 | 0.64 | Tier 1A (Direct Coloc, <1 km) | 84.2 | 86.9 | 58
513 | 513 | 1004321002 | Region X (Northern Mindanao) | Misamis Oriental | Opol | Bagocboc | 8.4203 | 124.5019 | R | Class 1-3 / Urban | 3268 | 4.54 |  |  | Band n50 (1.5 GHz, 60 MHz) |  | 1 | 0.33 | 12.11 | Tier 1A (Direct Coloc, <1 km) | 89.5 | 81.6 | 58
514 | 514 | 0403403004 | Region IV-A (CALABARZON) | Laguna | City of Biñan | Canlalay | 14.3359 | 121.0785 | U | Class 1-3 / Urban | 20354 | 4.2 |  |  | Band n50 (1.5 GHz, 60 MHz) |  | 1 | 0.42 | 0.08 | Tier 1A (Direct Coloc, <1 km) | 96.8 | 100 | 28
515 | 515 | 0405642012 | Region IV-A (CALABARZON) | Quezon | San Francisco | Poblacion | 13.3468 | 122.5194 | U | Class 1-3 / Urban | 6114 | 4.46 |  |  | Band n50 (1.5 GHz, 60 MHz) |  | 1 | 0.1 | 23.76 | Tier 1A (Direct Coloc, <1 km) | 96.8 | 100 | 28
516 | 516 | 1401101005 | Cordillera Administrative Region (CAR) | Benguet | Atok | Paoay | 16.6279 | 120.7667 | U | 3rd | 4285 | 4.47 |  |  | Band n50 (1.5 GHz, 60 MHz) |  | 1 | 0.11 | 0.21 | Tier 1A (Direct Coloc, <1 km) | 100 | 96.8 | 28
517 | 517 | 0405814001 | Region IV-A (CALABARZON) | Rizal | Teresa | Bagumbayan | 14.5499 | 121.2185 | U | Class 1-3 / Urban | 16283 | 4.39 |  |  | Band n50 (1.5 GHz, 60 MHz) |  | 1 | 0.43 | 0.11 | Tier 1A (Direct Coloc, <1 km) | 96.7 | 100 | 28
518 | 518 | 0401031038 | Region IV-A (CALABARZON) | Batangas | City of Tanauan | Poblacion Barangay 7 | 14.0796 | 121.1467 | U | Class 1-3 / Urban | 5222 | 4.62 |  |  | Band n50 (1.5 GHz, 60 MHz) |  | 1 | 0.43 | 0.42 | Tier 1A (Direct Coloc, <1 km) | 96.7 | 100 | 28
519 | 519 | 0401009013 | Region IV-A (CALABARZON) | Batangas | Cuenca | San Felipe | 13.8906 | 121.0422 | R | 2nd | 3896 | 4.54 |  |  | Band n50 (1.5 GHz, 60 MHz) |  | 1 | 1.14 | 0.64 | Tier 1B (Micro Drop, 1-3 km) | 78.4 | 92.5 | 58
520 | 520 | 0304902020 | Region III (Central Luzon) | Nueva Ecija | Bongabon | Rizal | 15.6304 | 121.1441 | R | Class 1-3 / Urban | 3194 | 4.32 |  |  | Band n50 (1.5 GHz, 60 MHz) |  | 1 | 0.76 | 0.37 | Tier 1A (Direct Coloc, <1 km) | 87.7 | 83.2 | 58
521 | 521 | 1001317029 | Region X (Northern Mindanao) | Bukidnon | Quezon | Puntian | 7.6086 | 125.1164 | R | Class 1-3 / Urban | 2787 | 4.63 |  |  | Band n50 (1.5 GHz, 60 MHz) |  | 1 | 0.36 | 0.12 | Tier 1A (Direct Coloc, <1 km) | 98.6 | 72.3 | 58
522 | 522 | 0731100019 | Region VII (Central Visayas) | Cebu | City of Lapu-Lapu | Pajo | 10.3124 | 123.9592 | U | Class 1-3 / Urban | 25845 | 4.42 |  |  | Band n50 (1.5 GHz, 60 MHz) |  | 1 | 0.1 | 3.3 | Tier 1A (Direct Coloc, <1 km) | 96.6 | 100 | 28
523 | 523 | 0203114062 | Region II (Cagayan Valley) | Isabela | City of Ilagan | Naguilian Norte | 17.1665 | 121.8699 | R | Class 1-3 / Urban | 3233 | 4.3 |  |  | Band n50 (1.5 GHz, 60 MHz) |  | 1 | 0.8 | 0.07 | Tier 1A (Direct Coloc, <1 km) | 86.6 | 84.3 | 58
524 | 524 | 0405806008 | Region IV-A (CALABARZON) | Rizal | Cardona | Dalig | 14.4821 | 121.2328 | U | Class 1-3 / Urban | 7104 | 4.39 |  |  | Band n50 (1.5 GHz, 60 MHz) |  | 1 | 0.43 | 0.33 | Tier 1A (Direct Coloc, <1 km) | 96.5 | 100 | 28
525 | 525 | 0203101004 | Region II (Cagayan Valley) | Isabela | Alicia | Aurora | 16.7864 | 121.6908 | U | Class 1-3 / Urban | 3905 | 4.3 |  |  | Band n50 (1.5 GHz, 60 MHz) |  | 1 | 0.31 | 1.23 | Tier 1A (Direct Coloc, <1 km) | 100 | 96.5 | 28
526 | 526 | 0301422034 | Region III (Central Luzon) | Bulacan | San Rafael | Ulingao | 14.9716 | 120.9131 | U | Class 1-3 / Urban | 3711 | 4.1 |  |  | Band n50 (1.5 GHz, 60 MHz) |  | 1 | 0.15 | 0.13 | Tier 1A (Direct Coloc, <1 km) | 100 | 96.5 | 28
527 | 527 | 0501716033 | Region V (Bicol Region) | Camarines Sur | City of Iriga | Santa Teresita | 13.4807 | 123.4197 | R | Class 1-3 / Urban | 3083 | 4.9 |  |  | Band n50 (1.5 GHz, 60 MHz) |  | 1 | 0.11 | 4.68 | Tier 1A (Direct Coloc, <1 km) | 96.4 | 74.4 | 58
528 | 528 | 0330100021 | Region III (Central Luzon) | Pampanga | City of Angeles | Pulung Cacutud | 15.1651 | 120.6166 | U | Class 1-3 / Urban | 25385 | 4.63 |  |  | Band n50 (1.5 GHz, 60 MHz) |  | 1 | 0.44 | 0.09 | Tier 1A (Direct Coloc, <1 km) | 96.5 | 100 | 28
529 | 529 | 0403424036 | Region IV-A (CALABARZON) | Laguna | City of San Pablo | Del Remedio | 14.0784 | 121.3135 | U | Class 1-3 / Urban | 17871 | 4.2 |  |  | Band n50 (1.5 GHz, 60 MHz) |  | 1 | 0.44 | 0.08 | Tier 1A (Direct Coloc, <1 km) | 96.5 | 100 | 28
530 | 530 | 0401017006 | Region IV-A (CALABARZON) | Batangas | Malvar | Luta Del Sur | 14.0338 | 121.161 | R | Class 1-3 / Urban | 4953 | 4.62 |  |  | Band n50 (1.5 GHz, 60 MHz) |  | 1 | 1.5 | 0.11 | Tier 1B (Micro Drop, 1-3 km) | 70.7 | 100 | 58
531 | 531 | 0402106032 | Region IV-A (CALABARZON) | Cavite | City of Dasmariñas | San Lorenzo Ruiz I | 14.311 | 120.9589 | R | Class 1-3 / Urban | 3311 | 4.49 |  |  | Band n50 (1.5 GHz, 60 MHz) |  | 1 | 0.75 | 1.18 | Tier 1A (Direct Coloc, <1 km) | 87.8 | 82.9 | 58
532 | 532 | 0604509002 | Region VI (Western Visayas) | Negros Occidental | City of Escalante | Balintawak | 10.8409 | 123.5032 | U | Class 1-3 / Urban | 13993 | 4.33 |  |  | Band n50 (1.5 GHz, 60 MHz) |  | 1 | 0.44 | 0.44 | Tier 1A (Direct Coloc, <1 km) | 96.4 | 100 | 28
533 | 533 | 0501734040 | Region V (Bicol Region) | Camarines Sur | Sipocot | South Centro | 13.7581 | 122.9764 | U | Class 1-3 / Urban | 6567 | 4.9 |  |  | Band n50 (1.5 GHz, 60 MHz) |  | 1 | 0.44 | 0.78 | Tier 1A (Direct Coloc, <1 km) | 96.4 | 100 | 28
534 | 534 | 0702216011 | Region VII (Central Visayas) | Cebu | Catmon | Catmondaan | 10.6865 | 124.0152 | R | 2nd | 3347 | 4.39 |  |  | Band n50 (1.5 GHz, 60 MHz) |  | 1 | 0.84 | 0.05 | Tier 1A (Direct Coloc, <1 km) | 85.6 | 85.1 | 58
535 | 535 | 1401110001 | Cordillera Administrative Region (CAR) | Benguet | La Trinidad | Alapang | 16.4721 | 120.5996 | U | Class 1-3 / Urban | 5241 | 4.58 |  |  | Band n50 (1.5 GHz, 60 MHz) |  | 1 | 0.44 | 0.67 | Tier 1A (Direct Coloc, <1 km) | 96.3 | 100 | 28
536 | 536 | 0702223040 | Region VII (Central Visayas) | Cebu | Danao City | Suba | 10.525 | 124.0288 | U | Class 1-3 / Urban | 7618 | 4.42 |  |  | Band n50 (1.5 GHz, 60 MHz) |  | 1 | 0.44 | 0.29 | Tier 1A (Direct Coloc, <1 km) | 96.3 | 100 | 28
537 | 537 | 0702219004 | Region VII (Central Visayas) | Cebu | Consolacion | Danglag | 10.3898 | 123.9561 | R | Class 1-3 / Urban | 4513 | 4.42 |  |  | Band n50 (1.5 GHz, 60 MHz) |  | 1 | 1.5 | 1.52 | Tier 1B (Micro Drop, 1-3 km) | 70.6 | 100 | 58
538 | 538 | 0630200051 | Region VI (Western Visayas) | Negros Occidental | City of Bacolod | Mansilingan | 10.6323 | 122.9763 | U | Class 1-3 / Urban | 51863 | 4.33 |  |  | Band n50 (1.5 GHz, 60 MHz) |  | 1 | 0.32 | 0.15 | Tier 1A (Direct Coloc, <1 km) | 100 | 96.3 | 28
539 | 539 | 0931700012 | Region IX (Zamboanga Peninsula) | Zamboanga del Sur | City of Zamboanga | Buenavista | 7.2389 | 122.2571 | U | Class 1-3 / Urban | 8154 | 4.61 |  |  | Band n50 (1.5 GHz, 60 MHz) |  | 1 | 0.44 | 0.04 | Tier 1A (Direct Coloc, <1 km) | 96.3 | 100 | 28
540 | 540 | 1606819002 | Region XIII (Caraga) | Surigao del Sur | City of Tandag | Bagong Lungsod | 9.0786 | 126.201 | U | Class 1-3 / Urban | 5419 | 4.56 |  |  | Band n50 (1.5 GHz, 60 MHz) |  | 1 | 0.44 | 0.45 | Tier 1A (Direct Coloc, <1 km) | 96.3 | 100 | 28
541 | 541 | 0105538015 | Region I (Ilocos Region) | Pangasinan | Santa Barbara | Maticmatic | 15.9872 | 120.458 | U | Class 1-3 / Urban | 5116 | 4.39 |  |  | Band n50 (1.5 GHz, 60 MHz) |  | 1 | 0.44 | 0.33 | Tier 1A (Direct Coloc, <1 km) | 96.3 | 100 | 28
542 | 542 | 0405623029 | Region IV-A (CALABARZON) | Quezon | Lucban | Barangay 1 | 14.1177 | 121.5581 | R | Class 1-3 / Urban | 2785 | 4.46 |  |  | Band n50 (1.5 GHz, 60 MHz) |  | 1 | 0.43 | 0.39 | Tier 1A (Direct Coloc, <1 km) | 96.6 | 73.9 | 58
543 | 543 | 1600302005 | Region XIII (Caraga) | Agusan del Sur | Bunawan | Poblacion | 8.1667 | 125.9915 | R | Class 1-3 / Urban | 4983 | 4.1 |  |  | Band n50 (1.5 GHz, 60 MHz) |  | 1 | 1.51 | 0.9 | Tier 1B (Micro Drop, 1-3 km) | 70.5 | 100 | 58
544 | 544 | 0405802004 | Region IV-A (CALABARZON) | Rizal | City of Antipolo | Mayamot | 14.6298 | 121.1202 | U | Class 1-3 / Urban | 52513 | 4.39 |  |  | Band n50 (1.5 GHz, 60 MHz) |  | 1 | 0.32 | 0.2 | Tier 1A (Direct Coloc, <1 km) | 99.8 | 96.3 | 28
545 | 545 | 0405646029 | Region IV-A (CALABARZON) | Quezon | Tagkawayan | Poblacion | 14.5676 | 121.0326 | U | Class 1-3 / Urban | 4462 | 4.46 |  |  | Band n50 (1.5 GHz, 60 MHz) |  | 1 | 0.45 | 0.13 | Tier 1A (Direct Coloc, <1 km) | 96.1 | 100 | 28
546 | 546 | 0402115013 | Region IV-A (CALABARZON) | Cavite | Naic | Ibayo Silangan | 14.3222 | 120.7675 | U | Class 1-3 / Urban | 10541 | 4.49 |  |  | Band n50 (1.5 GHz, 60 MHz) |  | 1 | 0.45 | 0.44 | Tier 1A (Direct Coloc, <1 km) | 96.1 | 100 | 28
547 | 547 | 0702241018 | Region VII (Central Visayas) | Cebu | San Fernando | Poblacion South | 10.1598 | 123.7048 | U | Class 1-3 / Urban | 8948 | 4.42 |  |  | Band n50 (1.5 GHz, 60 MHz) |  | 1 | 0.45 | 0.34 | Tier 1A (Direct Coloc, <1 km) | 96.1 | 100 | 28
548 | 548 | 0506216015 | Region V (Bicol Region) | Sorsogon | City of Sorsogon | Cambulaga | 12.9682 | 123.9895 | R | Class 1-3 / Urban | 4956 | 4.58 |  |  | Band n50 (1.5 GHz, 60 MHz) |  | 1 | 1.51 | 0.55 | Tier 1B (Micro Drop, 1-3 km) | 70.4 | 100 | 58
549 | 549 | 0501718060 | Region V (Bicol Region) | Camarines Sur | Libmanan | San Isidro | 13.6694 | 123.0034 | R | Class 1-3 / Urban | 4000 | 4.9 |  |  | Band n50 (1.5 GHz, 60 MHz) |  | 1 | 0.63 | 3.2 | Tier 1A (Direct Coloc, <1 km) | 81.1 | 89.3 | 58
550 | 550 | 0501736024 | Region V (Bicol Region) | Camarines Sur | Tigaon | Vinagre | 13.6312 | 123.5013 | R | Class 1-3 / Urban | 3038 | 4.9 |  |  | Band n50 (1.5 GHz, 60 MHz) |  | 1 | 0.43 | 0.29 | Tier 1A (Direct Coloc, <1 km) | 96.8 | 73.6 | 58
551 | 551 | 1600306004 | Region XIII (Caraga) | Agusan del Sur | Prosperidad | Poblacion | 8.6062 | 125.9125 | U | Class 1-3 / Urban | 13559 | 4.1 |  |  | Band n50 (1.5 GHz, 60 MHz) |  | 1 | 0.45 | 0.43 | Tier 1A (Direct Coloc, <1 km) | 96.1 | 100 | 28
552 | 552 | 1600208001 | Region XIII (Caraga) | Agusan del Norte | Magallanes | Buhang | 9.0279 | 125.5222 | R | 4th | 4006 | 4.69 |  |  | Band n50 (1.5 GHz, 60 MHz) |  | 1 | 1.11 | 7.53 | Tier 1B (Micro Drop, 1-3 km) | 69.1 | 92.3 | 68.5
553 | 553 | 0105514007 | Region I (Ilocos Region) | Pangasinan | Bolinao | Concordia | 16.3894 | 119.8906 | U | Class 1-3 / Urban | 4183 | 4.39 |  |  | Band n50 (1.5 GHz, 60 MHz) |  | 1 | 0.45 | 0.36 | Tier 1A (Direct Coloc, <1 km) | 96 | 100 | 28
554 | 554 | 0931700099 | Region IX (Zamboanga Peninsula) | Zamboanga del Sur | City of Zamboanga | Camino Nuevo | 6.9144 | 122.0734 | U | Class 1-3 / Urban | 7421 | 4.61 |  |  | Band n50 (1.5 GHz, 60 MHz) |  | 1 | 0.45 | 0.46 | Tier 1A (Direct Coloc, <1 km) | 96 | 100 | 28
555 | 555 | 0702231015 | Region VII (Central Visayas) | Cebu | Medellin | Tindog | 11.1242 | 124.0116 | U | Class 1-3 / Urban | 3981 | 4.42 |  |  | Band n50 (1.5 GHz, 60 MHz) |  | 1 | 0.08 | 1.67 | Tier 1A (Direct Coloc, <1 km) | 100 | 96 | 28
556 | 556 | 0330100022 | Region III (Central Luzon) | Pampanga | City of Angeles | Salapungan | 15.1482 | 120.5945 | U | Class 1-3 / Urban | 5298 | 4.63 |  |  | Band n50 (1.5 GHz, 60 MHz) |  | 1 | 0.45 | 0.11 | Tier 1A (Direct Coloc, <1 km) | 96 | 100 | 28
557 | 557 | 1600314001 | Region XIII (Caraga) | Agusan del Sur | Sibagat | Afga | 8.8738 | 125.6579 | R | Class 1-3 / Urban | 3374 | 4.1 |  |  | Band n50 (1.5 GHz, 60 MHz) |  | 1 | 1.06 | 0.19 | Tier 1B (Micro Drop, 1-3 km) | 80.3 | 89.9 | 58
558 | 558 | 1430300115 | Cordillera Administrative Region (CAR) | Benguet | City of Baguio | Victoria Village | 16.4146 | 120.5789 | R | Class 1-3 / Urban | 2878 | 4.58 |  |  | Band n50 (1.5 GHz, 60 MHz) |  | 1 | 0.19 | 0.16 | Tier 1A (Direct Coloc, <1 km) | 100 | 70.1 | 58
559 | 559 | 0304907011 | Region III (Central Luzon) | Nueva Ecija | Gabaldon | Malinao | 15.484 | 121.333 | R | Class 1-3 / Urban | 2531 | 4.32 |  |  | Band n50 (1.5 GHz, 60 MHz) |  | 1 | 0.02 | 23.28 | Tier 1A (Direct Coloc, <1 km) | 99.2 | 70.9 | 58
560 | 560 | 1102315009 | Region XI (Davao Region) | Davao del Norte | City of Panabo | Gredu | 7.2968 | 125.6786 | U | Class 1-3 / Urban | 16252 | 4.25 |  |  | Band n50 (1.5 GHz, 60 MHz) |  | 1 | 0.46 | 0.17 | Tier 1A (Direct Coloc, <1 km) | 95.9 | 100 | 28
561 | 561 | 1430300002 | Cordillera Administrative Region (CAR) | Benguet | City of Baguio | Asin Road | 16.4055 | 120.5672 | U | Class 1-3 / Urban | 13823 | 4.58 |  |  | Band n50 (1.5 GHz, 60 MHz) |  | 1 | 0.46 | 0.52 | Tier 1A (Direct Coloc, <1 km) | 95.8 | 100 | 28
562 | 562 | 0803738090 | Region VIII (Eastern Visayas) | Leyte | Ormoc City | Valencia | 11.1065 | 124.5786 | U | Class 1-3 / Urban | 4262 | 4.24 |  |  | Band n50 (1.5 GHz, 60 MHz) |  | 1 | 0.46 | 0.13 | Tier 1A (Direct Coloc, <1 km) | 95.8 | 100 | 28
563 | 563 | 0205703018 | Region II (Cagayan Valley) | Quirino | Diffun | Rizal | 16.5889 | 121.5106 | R | Class 1-3 / Urban | 4293 | 4.03 |  |  | Band n50 (1.5 GHz, 60 MHz) |  | 1 | 1.07 | 6.2 | Tier 1B (Micro Drop, 1-3 km) | 70.1 | 100 | 58
564 | 564 | 0405642009 | Region IV-A (CALABARZON) | Quezon | San Francisco | Inabuan | 13.3458 | 122.527 | R | Class 1-3 / Urban | 3972 | 4.46 |  |  | Band n50 (1.5 GHz, 60 MHz) |  | 1 | 0.87 | 24.3 | Tier 1A (Direct Coloc, <1 km) | 74.8 | 95.2 | 58
565 | 565 | 0403405032 | Region IV-A (CALABARZON) | Laguna | City of Calamba | Mayapa | 14.2112 | 121.1269 | U | Class 1-3 / Urban | 28302 | 4.2 |  |  | Band n50 (1.5 GHz, 60 MHz) |  | 1 | 0.45 | 0.08 | Tier 1A (Direct Coloc, <1 km) | 96 | 99.8 | 28
566 | 566 | 0307105018 | Region III (Central Luzon) | Zambales | Iba | Santo Rosario | 15.335 | 119.9661 | R | Class 1-3 / Urban | 4366 | 4.05 |  |  | Band n50 (1.5 GHz, 60 MHz) |  | 1 | 1.53 | 0.22 | Tier 1B (Micro Drop, 1-3 km) | 70 | 100 | 58
567 | 567 | 0604528038 | Region VI (Western Visayas) | Negros Occidental | City of Talisay | Zone 12 | 10.7378 | 122.9691 | R | Class 1-3 / Urban | 2532 | 4.33 |  |  | Band n50 (1.5 GHz, 60 MHz) |  | 1 | 0.35 | 0.26 | Tier 1A (Direct Coloc, <1 km) | 99.1 | 70.9 | 58
568 | 568 | 0403403003 | Region IV-A (CALABARZON) | Laguna | City of Biñan | Santo Tomas | 14.3112 | 121.064 | U | Class 1-3 / Urban | 55649 | 4.2 |  |  | Band n50 (1.5 GHz, 60 MHz) |  | 1 | 0.08 | 0.11 | Tier 1A (Direct Coloc, <1 km) | 100 | 95.7 | 28
569 | 569 | 0403423001 | Region IV-A (CALABARZON) | Laguna | Rizal | Antipolo | 14.1113 | 121.383 | R | 4th | 2999 | 4.24 |  |  | Band n50 (1.5 GHz, 60 MHz) |  | 1 | 1.05 | 0.1 | Tier 1B (Micro Drop, 1-3 km) | 80.4 | 80.5 | 68.5
570 | 570 | 0402104012 | Region IV-A (CALABARZON) | Cavite | Carmona | Barangay 1 | 14.3122 | 121.0574 | R | Class 1-3 / Urban | 3138 | 4.49 |  |  | Band n50 (1.5 GHz, 60 MHz) |  | 1 | 0.67 | 0.46 | Tier 1A (Direct Coloc, <1 km) | 89.9 | 80 | 58
571 | 571 | 0305409008 | Region III (Central Luzon) | Pampanga | Mabalacat City | Dau | 15.1746 | 120.5859 | U | Class 1-3 / Urban | 62378 | 4.63 |  |  | Band n50 (1.5 GHz, 60 MHz) |  | 1 | 0.23 | 0.24 | Tier 1A (Direct Coloc, <1 km) | 100 | 95.6 | 28
572 | 572 | 0504112019 | Region V (Bicol Region) | Masbate | Milagros | Poblacion East | 12.2181 | 123.5118 | R | Class 1-3 / Urban | 2642 | 4.6 |  |  | Band n50 (1.5 GHz, 60 MHz) |  | 1 | 0.26 | 0.26 | Tier 1A (Direct Coloc, <1 km) | 100 | 69.9 | 58
573 | 573 | 0501606012 | Region V (Bicol Region) | Camarines Norte | Labo | Anahaw | 14.1511 | 122.8345 | R | Class 1-3 / Urban | 2524 | 4.4 |  |  | Band n50 (1.5 GHz, 60 MHz) |  | 1 | 0.13 | 0.8 | Tier 1A (Direct Coloc, <1 km) | 100 | 69.9 | 58
574 | 574 | 0731300009 | Region VII (Central Visayas) | Cebu | City of Mandaue | Casuntingan | 10.3461 | 123.9312 | U | Class 1-3 / Urban | 16846 | 4.42 |  |  | Band n50 (1.5 GHz, 60 MHz) |  | 1 | 0.47 | 0.1 | Tier 1A (Direct Coloc, <1 km) | 95.6 | 100 | 28
575 | 575 | 0105524072 | Region I (Ilocos Region) | Pangasinan | Malasiqui | Tambac | 15.8237 | 120.4569 | R | Class 1-3 / Urban | 3323 | 4.39 |  |  | Band n50 (1.5 GHz, 60 MHz) |  | 1 | 0.85 | 0.12 | Tier 1A (Direct Coloc, <1 km) | 85.3 | 84.5 | 58
576 | 576 | 1004310011 | Region X (Northern Mindanao) | Misamis Oriental | Initao | Poblacion | 8.4985 | 124.3041 | U | Class 1-3 / Urban | 7847 | 4.54 |  |  | Band n50 (1.5 GHz, 60 MHz) |  | 1 | 0.47 | 0.1 | Tier 1A (Direct Coloc, <1 km) | 95.6 | 100 | 28
577 | 577 | 0401005052 | Region IV-A (CALABARZON) | Batangas | Batangas City | Pinamucan | 13.6937 | 121.0579 | R | Class 1-3 / Urban | 4295 | 4.62 |  |  | Band n50 (1.5 GHz, 60 MHz) |  | 1 | 1.01 | 6.94 | Tier 1B (Micro Drop, 1-3 km) | 71.4 | 98.4 | 58
578 | 578 | 0105526021 | Region I (Ilocos Region) | Pangasinan | Mangaldan | Navaluan | 16.0659 | 120.4161 | R | Class 1-3 / Urban | 4116 | 4.39 |  |  | Band n50 (1.5 GHz, 60 MHz) |  | 1 | 1.49 | 1.21 | Tier 1B (Micro Drop, 1-3 km) | 70.9 | 98.9 | 58
579 | 579 | 0306902013 | Region III (Central Luzon) | Tarlac | Bamban | San Roque | 15.2797 | 120.5683 | U | Class 1-3 / Urban | 11986 | 4.3 |  |  | Band n50 (1.5 GHz, 60 MHz) |  | 1 | 0.47 | 0.27 | Tier 1A (Direct Coloc, <1 km) | 95.5 | 100 | 28
580 | 580 | 0402106054 | Region IV-A (CALABARZON) | Cavite | City of Dasmariñas | Luzviminda II | 14.3117 | 120.97 | U | Class 1-3 / Urban | 4868 | 4.49 |  |  | Band n50 (1.5 GHz, 60 MHz) |  | 1 | 0.47 | 1.88 | Tier 1A (Direct Coloc, <1 km) | 95.5 | 100 | 28
581 | 581 | 0702213015 | Region VII (Central Visayas) | Cebu | Borbon | Poblacion | 10.8365 | 124.0278 | U | 2nd | 5286 | 4.22 |  |  | Band n50 (1.5 GHz, 60 MHz) |  | 1 | 0.14 | 4.68 | Tier 1A (Direct Coloc, <1 km) | 95.5 | 100 | 28
582 | 582 | 0330100005 | Region III (Central Luzon) | Pampanga | City of Angeles | Claro M. Recto | 15.1474 | 120.5926 | U | Class 1-3 / Urban | 5149 | 4.63 |  |  | Band n50 (1.5 GHz, 60 MHz) |  | 1 | 0.47 | 0.17 | Tier 1A (Direct Coloc, <1 km) | 95.5 | 100 | 28
583 | 583 | 0402113002 | Region IV-A (CALABARZON) | Cavite | Maragondon | Bucal I | 14.2707 | 120.7425 | R | Class 1-3 / Urban | 3304 | 4.49 |  |  | Band n50 (1.5 GHz, 60 MHz) |  | 1 | 0.79 | 0.16 | Tier 1A (Direct Coloc, <1 km) | 86.8 | 82.9 | 58
584 | 584 | 0604531013 | Region VI (Western Visayas) | Negros Occidental | City of Victorias | Barangay X | 10.9043 | 123.0765 | U | Class 1-3 / Urban | 5395 | 4.33 |  |  | Band n50 (1.5 GHz, 60 MHz) |  | 1 | 0.47 | 0.17 | Tier 1A (Direct Coloc, <1 km) | 95.4 | 100 | 28
585 | 585 | 1430300036 | Cordillera Administrative Region (CAR) | Benguet | City of Baguio | Fairview Village | 16.4159 | 120.5838 | U | Class 1-3 / Urban | 7984 | 4.58 |  |  | Band n50 (1.5 GHz, 60 MHz) |  | 1 | 0.47 | 0.57 | Tier 1A (Direct Coloc, <1 km) | 95.4 | 100 | 28
586 | 586 | 0402106051 | Region IV-A (CALABARZON) | Cavite | City of Dasmariñas | Fatima II | 14.3159 | 120.9631 | U | Class 1-3 / Urban | 4305 | 4.49 |  |  | Band n50 (1.5 GHz, 60 MHz) |  | 1 | 0.47 | 1.87 | Tier 1A (Direct Coloc, <1 km) | 95.4 | 100 | 28
587 | 587 | 1004321004 | Region X (Northern Mindanao) | Misamis Oriental | Opol | Bonbon | 8.5251 | 124.571 | R | Class 1-3 / Urban | 3179 | 4.54 |  |  | Band n50 (1.5 GHz, 60 MHz) |  | 1 | 0.68 | 0.15 | Tier 1A (Direct Coloc, <1 km) | 89.6 | 80 | 58
588 | 588 | 0403425014 | Region IV-A (CALABARZON) | Laguna | City of San Pedro | San Antonio | 14.362 | 121.0349 | U | Class 1-3 / Urban | 59368 | 4.2 |  |  | Band n50 (1.5 GHz, 60 MHz) |  | 1 | 0.03 | 0.07 | Tier 1A (Direct Coloc, <1 km) | 100 | 95.3 | 28
589 | 589 | 1001314005 | Region X (Northern Mindanao) | Bukidnon | Manolo Fortich | Damilag | 8.3527 | 124.8132 | U | Class 1-3 / Urban | 16303 | 4.63 |  |  | Band n50 (1.5 GHz, 60 MHz) |  | 1 | 0.14 | 4.39 | Tier 1A (Direct Coloc, <1 km) | 95.3 | 100 | 28
590 | 590 | 1600206011 | Region XIII (Caraga) | Agusan del Norte | Kitcharao | Songkoy | 9.4584 | 125.5727 | R | 3rd | 2439 | 4.27 |  |  | Band n50 (1.5 GHz, 60 MHz) |  | 1 | 0.1 | 0.43 | Tier 1A (Direct Coloc, <1 km) | 100 | 69.6 | 58
591 | 591 | 0306905032 | Region III (Central Luzon) | Tarlac | Concepcion | San Jose | 15.3264 | 120.6602 | U | Class 1-3 / Urban | 10454 | 4.3 |  |  | Band n50 (1.5 GHz, 60 MHz) |  | 1 | 0.48 | 0.19 | Tier 1A (Direct Coloc, <1 km) | 95.3 | 100 | 28
592 | 592 | 0201502011 | Region II (Cagayan Valley) | Cagayan | Alcala | Centro Sur | 17.9011 | 121.6581 | R | Class 1-3 / Urban | 2943 | 4.38 |  |  | Band n50 (1.5 GHz, 60 MHz) |  | 1 | 0.61 | 0.31 | Tier 1A (Direct Coloc, <1 km) | 91.7 | 77.9 | 58
593 | 593 | 1004306020 | Region X (Northern Mindanao) | Misamis Oriental | Claveria | Poblacion | 8.6119 | 124.8935 | U | Class 1-3 / Urban | 10584 | 4.54 |  |  | Band n50 (1.5 GHz, 60 MHz) |  | 1 | 0.15 | 13.48 | Tier 1A (Direct Coloc, <1 km) | 95.3 | 100 | 28
594 | 594 | 0301419026 | Region III (Central Luzon) | Bulacan | San Ildefonso | Poblacion | 15.0779 | 120.9411 | U | Class 1-3 / Urban | 4901 | 4.1 |  |  | Band n50 (1.5 GHz, 60 MHz) |  | 1 | 0.48 | 0.09 | Tier 1A (Direct Coloc, <1 km) | 95.3 | 100 | 28
595 | 595 | 0403424049 | Region IV-A (CALABARZON) | Laguna | City of San Pablo | San Gregorio | 14.0554 | 121.3314 | U | Class 1-3 / Urban | 8720 | 4.2 |  |  | Band n50 (1.5 GHz, 60 MHz) |  | 1 | 0.48 | 0.2 | Tier 1A (Direct Coloc, <1 km) | 95.2 | 100 | 28
596 | 596 | 0500517041 | Region V (Bicol Region) | Albay | City of Tabaco | San Roque | 13.3439 | 123.6652 | U | Class 1-3 / Urban | 5344 | 4.67 |  |  | Band n50 (1.5 GHz, 60 MHz) |  | 1 | 0.48 | 0.95 | Tier 1A (Direct Coloc, <1 km) | 95.3 | 100 | 28
597 | 597 | 0501728016 | Region V (Bicol Region) | Camarines Sur | Pili | Sagrada | 13.4739 | 123.2788 | R | Class 1-3 / Urban | 3294 | 4.9 |  |  | Band n50 (1.5 GHz, 60 MHz) |  | 1 | 0.26 | 4.83 | Tier 1A (Direct Coloc, <1 km) | 91.6 | 77.9 | 58
598 | 598 | 0501709001 | Region V (Bicol Region) | Camarines Sur | Camaligan | Dugcal | 13.6274 | 123.1603 | R | 4th | 4842 | 4.97 |  |  | Band n50 (1.5 GHz, 60 MHz) |  | 1 | 1.51 | 2.94 | Tier 1B (Micro Drop, 1-3 km) | 60.4 | 100 | 68.5
599 | 599 | 0401023020 | Region IV-A (CALABARZON) | Batangas | San Juan | Lipahan | 13.8339 | 121.4055 | R | Class 1-3 / Urban | 4126 | 4.62 |  |  | Band n50 (1.5 GHz, 60 MHz) |  | 1 | 1.34 | 0.89 | Tier 1B (Micro Drop, 1-3 km) | 74 | 95.5 | 58
600 | 600 | 1004325010 | Region X (Northern Mindanao) | Misamis Oriental | Talisayan | Poblacion | 8.9973 | 124.8853 | U | 3rd | 5342 | 4.54 |  |  | Band n50 (1.5 GHz, 60 MHz) |  | 1 | 0.48 | 0.37 | Tier 1A (Direct Coloc, <1 km) | 95.2 | 100 | 28
601 | 601 | 1130700026 | Region XI (Davao Region) | Davao del Sur | City of Davao | Calinan | 7.1896 | 125.4524 | U | Class 1-3 / Urban | 24218 | 4.1 |  |  | Band n50 (1.5 GHz, 60 MHz) |  | 1 | 0.48 | 0.33 | Tier 1A (Direct Coloc, <1 km) | 95.1 | 100 | 28
602 | 602 | 1001308007 | Region X (Northern Mindanao) | Bukidnon | Kibawe | East Kibawe | 7.5653 | 124.9886 | R | Class 1-3 / Urban | 3150 | 4.63 |  |  | Band n50 (1.5 GHz, 60 MHz) |  | 1 | 0.63 | 0.4 | Tier 1A (Direct Coloc, <1 km) | 91 | 78.4 | 58
603 | 603 | 0403425004 | Region IV-A (CALABARZON) | Laguna | City of San Pedro | G.S.I.S. | 14.3499 | 121.0414 | R | Class 1-3 / Urban | 2828 | 4.2 |  |  | Band n50 (1.5 GHz, 60 MHz) |  | 1 | 0.61 | 0.22 | Tier 1A (Direct Coloc, <1 km) | 91.5 | 77.9 | 58
604 | 604 | 0405808011 | Region IV-A (CALABARZON) | Rizal | Rodriguez | San Rafael | 14.7362 | 121.152 | U | Class 1-3 / Urban | 31922 | 4.39 |  |  | Band n50 (1.5 GHz, 60 MHz) |  | 1 | 0.46 | 0.22 | Tier 1A (Direct Coloc, <1 km) | 95.8 | 99.3 | 28
605 | 605 | 0731300017 | Region VII (Central Visayas) | Cebu | City of Mandaue | Maguikay | 10.3442 | 123.938 | U | Class 1-3 / Urban | 14956 | 4.42 |  |  | Band n50 (1.5 GHz, 60 MHz) |  | 1 | 0.48 | 0.51 | Tier 1A (Direct Coloc, <1 km) | 95.1 | 100 | 28
606 | 606 | 1004308030 | Region X (Northern Mindanao) | Misamis Oriental | City of Gingoog | Odiongan | 8.8485 | 125.1661 | R | Class 1-3 / Urban | 3894 | 4.54 |  |  | Band n50 (1.5 GHz, 60 MHz) |  | 1 | 1.21 | 0.3 | Tier 1B (Micro Drop, 1-3 km) | 76.8 | 92.5 | 58
607 | 607 | 0405809002 | Region IV-A (CALABARZON) | Rizal | Morong | Can-Cal-Lan | 14.5326 | 121.2483 | R | Class 1-3 / Urban | 4917 | 4.39 |  |  | Band n50 (1.5 GHz, 60 MHz) |  | 1 | 1.57 | 0.69 | Tier 1B (Micro Drop, 1-3 km) | 69.3 | 100 | 58
608 | 608 | 0702208009 | Region VII (Central Visayas) | Cebu | Balamban | Cambuhawe | 10.5002 | 123.7204 | R | Class 1-3 / Urban | 3760 | 4.42 |  |  | Band n50 (1.5 GHz, 60 MHz) |  | 1 | 1.19 | 0.53 | Tier 1B (Micro Drop, 1-3 km) | 77.3 | 92 | 58
609 | 609 | 0102812062 | Region I (Ilocos Region) | Ilocos Norte | City of Laoag | Bgy. No. 1, San Lorenzo | 18.202 | 120.5862 | U | Class 1-3 / Urban | 5458 | 4.35 |  |  | Band n50 (1.5 GHz, 60 MHz) |  | 1 | 0.49 | 0.22 | Tier 1A (Direct Coloc, <1 km) | 95 | 100 | 28
610 | 610 | 0403417053 | Region IV-A (CALABARZON) | Laguna | Nagcarlan | Yukos | 14.134 | 121.4123 | U | Class 1-3 / Urban | 5431 | 4.2 |  |  | Band n50 (1.5 GHz, 60 MHz) |  | 1 | 0.49 | 0.37 | Tier 1A (Direct Coloc, <1 km) | 95 | 100 | 28
611 | 611 | 0403403002 | Region IV-A (CALABARZON) | Laguna | City of Biñan | Bungahan | 14.3046 | 121.0743 | R | Class 1-3 / Urban | 3812 | 4.2 |  |  | Band n50 (1.5 GHz, 60 MHz) |  | 1 | 1.4 | 1.21 | Tier 1B (Micro Drop, 1-3 km) | 72.7 | 96.5 | 58
612 | 612 | 0305411010 | Region III (Central Luzon) | Pampanga | Magalang | San Isidro | 15.2262 | 120.6321 | U | Class 1-3 / Urban | 26787 | 4.63 |  |  | Band n50 (1.5 GHz, 60 MHz) |  | 1 | 0.49 | 1.58 | Tier 1A (Direct Coloc, <1 km) | 95 | 100 | 28
613 | 613 | 0300806015 | Region III (Central Luzon) | Bataan | Limay | St. Francis II | 14.5719 | 120.5934 | U | Class 1-3 / Urban | 12852 | 4.57 |  |  | Band n50 (1.5 GHz, 60 MHz) |  | 1 | 0.49 | 0.02 | Tier 1A (Direct Coloc, <1 km) | 95 | 100 | 28
614 | 614 | 0304911009 | Region III (Central Luzon) | Nueva Ecija | Guimba | Bantug | 15.645 | 120.7611 | R | Class 1-3 / Urban | 4396 | 4.32 |  |  | Band n50 (1.5 GHz, 60 MHz) |  | 1 | 1.57 | 0.96 | Tier 1B (Micro Drop, 1-3 km) | 69.2 | 100 | 58
615 | 615 | 1102509005 | Region XI (Davao Region) | Davao Oriental | City of Mati | Central | 6.9588 | 126.2058 | U | Class 1-3 / Urban | 34947 | 4.1 |  |  | Band n50 (1.5 GHz, 60 MHz) |  | 1 | 0.43 | 0.32 | Tier 1A (Direct Coloc, <1 km) | 96.6 | 98.4 | 28
616 | 616 | 1705318030 | MIMAROPA Region | Palawan | Roxas | Barangay III | 10.3219 | 119.3459 | U | Class 1-3 / Urban | 5371 | 4.35 |  |  | Band n50 (1.5 GHz, 60 MHz) |  | 1 | 0.49 | 0.22 | Tier 1A (Direct Coloc, <1 km) | 94.9 | 100 | 28
617 | 617 | 0604531015 | Region VI (Western Visayas) | Negros Occidental | City of Victorias | Barangay XII | 10.8877 | 123.0762 | R | Class 1-3 / Urban | 4124 | 4.33 |  |  | Band n50 (1.5 GHz, 60 MHz) |  | 1 | 1.58 | 1.34 | Tier 1B (Micro Drop, 1-3 km) | 69.2 | 100 | 58
618 | 618 | 0305413035 | Region III (Central Luzon) | Pampanga | Mexico | San Pablo | 15.0694 | 120.7374 | R | Class 1-3 / Urban | 2894 | 4.63 |  |  | Band n50 (1.5 GHz, 60 MHz) |  | 1 | 0.49 | 0.05 | Tier 1A (Direct Coloc, <1 km) | 95 | 74.1 | 58
619 | 619 | 0704611028 | Region VII (Central Visayas) | Negros Oriental | City of Guihulngan | Poblacion | 10.119 | 123.2729 | U | Class 1-3 / Urban | 16161 | 4.33 |  |  | Band n50 (1.5 GHz, 60 MHz) |  | 1 | 0.49 | 0.12 | Tier 1A (Direct Coloc, <1 km) | 94.8 | 100 | 28
620 | 620 | 0405808003 | Region IV-A (CALABARZON) | Rizal | Rodriguez | Geronimo | 14.7318 | 121.1476 | U | Class 1-3 / Urban | 6764 | 4.39 |  |  | Band n50 (1.5 GHz, 60 MHz) |  | 1 | 0.49 | 0.35 | Tier 1A (Direct Coloc, <1 km) | 94.8 | 100 | 28
621 | 621 | 0402106033 | Region IV-A (CALABARZON) | Cavite | City of Dasmariñas | San Luis I | 14.3204 | 120.9663 | R | Class 1-3 / Urban | 3963 | 4.49 |  |  | Band n50 (1.5 GHz, 60 MHz) |  | 1 | 0.89 | 2.47 | Tier 1A (Direct Coloc, <1 km) | 74.4 | 94.7 | 58
622 | 622 | 0105506016 | Region I (Ilocos Region) | Pangasinan | Asingan | Poblacion East | 16.0049 | 120.6698 | R | Class 1-3 / Urban | 2471 | 4.39 |  |  | Band n50 (1.5 GHz, 60 MHz) |  | 1 | 0.02 | 0.14 | Tier 1A (Direct Coloc, <1 km) | 100 | 69.1 | 58
623 | 623 | 0105526025 | Region I (Ilocos Region) | Pangasinan | Mangaldan | Poblacion | 16.071 | 120.4055 | U | Class 1-3 / Urban | 4173 | 4.39 |  |  | Band n50 (1.5 GHz, 60 MHz) |  | 1 | 0.5 | 0.21 | Tier 1A (Direct Coloc, <1 km) | 94.7 | 100 | 28
624 | 624 | 0304903017 | Region III (Central Luzon) | Nueva Ecija | City of Cabanatuan | Bonifacio District | 15.4874 | 120.9579 | R | Class 1-3 / Urban | 3041 | 4.32 |  |  | Band n50 (1.5 GHz, 60 MHz) |  | 1 | 0.72 | 0.72 | Tier 1A (Direct Coloc, <1 km) | 88.7 | 80.3 | 58
625 | 625 | 0305409011 | Region III (Central Luzon) | Pampanga | Mabalacat City | Lakandula | 15.1755 | 120.5834 | U | Class 1-3 / Urban | 8387 | 4.63 |  |  | Band n50 (1.5 GHz, 60 MHz) |  | 1 | 0.5 | 0.33 | Tier 1A (Direct Coloc, <1 km) | 94.7 | 100 | 28
626 | 626 | 0403406016 | Region IV-A (CALABARZON) | Laguna | Calauan | San Isidro | 14.1567 | 121.3158 | R | Class 1-3 / Urban | 3572 | 4.2 |  |  | Band n50 (1.5 GHz, 60 MHz) |  | 1 | 1.2 | 0.8 | Tier 1B (Micro Drop, 1-3 km) | 76.9 | 92 | 58
627 | 627 | 0300809014 | Region III (Central Luzon) | Bataan | Orani | Pantalan Luma | 14.8011 | 120.5409 | U | Class 1-3 / Urban | 5612 | 4.57 |  |  | Band n50 (1.5 GHz, 60 MHz) |  | 1 | 0.5 | 0.48 | Tier 1A (Direct Coloc, <1 km) | 94.6 | 100 | 28
628 | 628 | 0604526016 | Region VI (Western Visayas) | Negros Occidental | City of Silay | Rizal | 10.8022 | 122.9812 | U | Class 1-3 / Urban | 10580 | 4.33 |  |  | Band n50 (1.5 GHz, 60 MHz) |  | 1 | 0.5 | 0.38 | Tier 1A (Direct Coloc, <1 km) | 94.6 | 100 | 28
629 | 629 | 0401004009 | Region IV-A (CALABARZON) | Batangas | Balete | Poblacion | 14.0185 | 121.0953 | R | 4th | 2289 | 4.78 |  |  | Band n50 (1.5 GHz, 60 MHz) |  | 1 | 0.08 | 7.19 | Tier 1A (Direct Coloc, <1 km) | 97.5 | 62.4 | 68.5
630 | 630 | 0304903023 | Region III (Central Luzon) | Nueva Ecija | City of Cabanatuan | Kapitan Pepe | 15.4824 | 120.9565 | U | Class 1-3 / Urban | 4795 | 4.32 |  |  | Band n50 (1.5 GHz, 60 MHz) |  | 1 | 0.5 | 0.54 | Tier 1A (Direct Coloc, <1 km) | 94.6 | 100 | 28
631 | 631 | 0402106025 | Region IV-A (CALABARZON) | Cavite | City of Dasmariñas | San Andres I | 14.3222 | 120.9682 | R | Class 1-3 / Urban | 4259 | 4.49 |  |  | Band n50 (1.5 GHz, 60 MHz) |  | 1 | 1.12 | 2.74 | Tier 1B (Micro Drop, 1-3 km) | 68.8 | 100 | 58
632 | 632 | 0401018003 | Region IV-A (CALABARZON) | Batangas | Mataasnakahoy | District III | 13.9618 | 121.1116 | R | 3rd | 3385 | 4.23 |  |  | Band n50 (1.5 GHz, 60 MHz) |  | 1 | 0.64 | 2.67 | Tier 1A (Direct Coloc, <1 km) | 80.8 | 88 | 58
633 | 633 | 0405803009 | Region IV-A (CALABARZON) | Rizal | Baras | Mabini | 14.5203 | 121.2677 | R | 1st | 2857 | 4.14 |  |  | Band n50 (1.5 GHz, 60 MHz) |  | 1 | 0.68 | 0.12 | Tier 1A (Direct Coloc, <1 km) | 89.6 | 79.2 | 58
634 | 634 | 0501719016 | Region V (Bicol Region) | Camarines Sur | Lupi | Colacling | 13.7746 | 122.8683 | R | Class 1-3 / Urban | 2745 | 4.9 |  |  | Band n50 (1.5 GHz, 60 MHz) |  | 1 | 0.16 | 0.15 | Tier 1A (Direct Coloc, <1 km) | 100 | 68.8 | 58
635 | 635 | 0601905014 | Region VI (Western Visayas) | Capiz | Ivisan | Poblacion Sur | 11.5203 | 122.6921 | R | 3rd | 2413 | 4.31 |  |  | Band n50 (1.5 GHz, 60 MHz) |  | 1 | 0.22 | 0.02 | Tier 1A (Direct Coloc, <1 km) | 100 | 68.8 | 58
636 | 636 | 1030900012 | Region X (Northern Mindanao) | Lanao del Norte | City of Iligan | Mahayahay | 8.2245 | 124.2381 | U | Class 1-3 / Urban | 7965 | 5.12 |  |  | Band n50 (1.5 GHz, 60 MHz) |  | 1 | 0.51 | 0.28 | Tier 1A (Direct Coloc, <1 km) | 94.5 | 100 | 28
637 | 637 | 1230800009 | Region XII (SOCCSKSARGEN) | South Cotabato | City of General Santos | Katangawan | 6.1731 | 125.2198 | U | Class 1-3 / Urban | 17355 | 4.1 |  |  | Band n50 (1.5 GHz, 60 MHz) |  | 1 | 0.51 | 0.14 | Tier 1A (Direct Coloc, <1 km) | 94.5 | 100 | 28
638 | 638 | 1403211007 | Cordillera Administrative Region (CAR) | Kalinga | Rizal | Liwan West | 17.4952 | 121.5905 | R | 3rd | 3157 | 4.57 |  |  | Band n50 (1.5 GHz, 60 MHz) |  | 1 | 0.54 | 0.31 | Tier 1A (Direct Coloc, <1 km) | 93.5 | 75.2 | 58
639 | 639 | 0402116004 | Region IV-A (CALABARZON) | Cavite | Noveleta | San Antonio I | 14.4251 | 120.8841 | U | Class 1-3 / Urban | 5513 | 4.49 |  |  | Band n50 (1.5 GHz, 60 MHz) |  | 1 | 0.51 | 0.39 | Tier 1A (Direct Coloc, <1 km) | 94.4 | 100 | 28
640 | 640 | 0701242002 | Region VII (Central Visayas) | Bohol | City of Tagbilaran | Booy | 9.6613 | 123.8475 | U | Class 1-3 / Urban | 9996 | 4.54 |  |  | Band n50 (1.5 GHz, 60 MHz) |  | 1 | 0.51 | 0.02 | Tier 1A (Direct Coloc, <1 km) | 94.4 | 100 | 28
641 | 641 | 1705318031 | MIMAROPA Region | Palawan | Roxas | Barangay IV | 10.3186 | 119.3398 | U | Class 1-3 / Urban | 6308 | 4.35 |  |  | Band n50 (1.5 GHz, 60 MHz) |  | 1 | 0.51 | 0.14 | Tier 1A (Direct Coloc, <1 km) | 94.4 | 100 | 28
642 | 642 | 0300810012 | Region III (Central Luzon) | Bataan | Orion | Daang Bilolo | 14.6168 | 120.5733 | R | Class 1-3 / Urban | 3069 | 4.57 |  |  | Band n50 (1.5 GHz, 60 MHz) |  | 1 | 0.64 | 0.55 | Tier 1A (Direct Coloc, <1 km) | 90.8 | 77.9 | 58
643 | 643 | 0506216051 | Region V (Bicol Region) | Sorsogon | City of Sorsogon | Poblacion | 13.0406 | 124.0423 | R | Class 1-3 / Urban | 4647 | 4.58 |  |  | Band n50 (1.5 GHz, 60 MHz) |  | 1 | 1.13 | 7.12 | Tier 1B (Micro Drop, 1-3 km) | 68.6 | 100 | 58
644 | 644 | 1004313006 | Region X (Northern Mindanao) | Misamis Oriental | Lagonglong | Lumbo | 8.8059 | 124.7965 | R | 4th | 2787 | 4.72 |  |  | Band n50 (1.5 GHz, 60 MHz) |  | 1 | 0.73 | 0.95 | Tier 1A (Direct Coloc, <1 km) | 88.4 | 71.2 | 68.5
645 | 645 | 0331400006 | Region III (Central Luzon) | Zambales | City of Olongapo | East Tapinac | 14.8329 | 120.2856 | U | Class 1-3 / Urban | 9952 | 4.05 |  |  | Band n50 (1.5 GHz, 60 MHz) |  | 1 | 0.51 | 0.04 | Tier 1A (Direct Coloc, <1 km) | 94.3 | 100 | 28
646 | 646 | 0301403013 | Region III (Central Luzon) | Bulacan | Baliuag | Pinagbarilan | 14.9505 | 120.884 | U | Class 1-3 / Urban | 6580 | 4.1 |  |  | Band n50 (1.5 GHz, 60 MHz) |  | 1 | 0.51 | 0.03 | Tier 1A (Direct Coloc, <1 km) | 94.3 | 100 | 28
647 | 647 | 0103314052 | Region I (Ilocos Region) | La Union | City of San Fernando | San Francisco | 16.6025 | 120.3071 | R | Class 1-3 / Urban | 3653 | 4.42 |  |  | Band n50 (1.5 GHz, 60 MHz) |  | 1 | 1.14 | 0.19 | Tier 1B (Micro Drop, 1-3 km) | 78.4 | 90.1 | 58
648 | 648 | 0431200011 | Region IV-A (CALABARZON) | Quezon | City of Lucena | Barangay 8 | 13.9299 | 121.6108 | U | Class 1-3 / Urban | 4001 | 4.46 |  |  | Band n50 (1.5 GHz, 60 MHz) |  | 1 | 0.37 | 0.35 | Tier 1A (Direct Coloc, <1 km) | 98.5 | 95.7 | 28
649 | 649 | 1600206006 | Region XIII (Caraga) | Agusan del Norte | Kitcharao | Poblacion | 9.4562 | 125.5754 | R | 3rd | 2372 | 4.27 |  |  | Band n50 (1.5 GHz, 60 MHz) |  | 1 | 0.29 | 0.12 | Tier 1A (Direct Coloc, <1 km) | 100 | 68.5 | 58
650 | 650 | 0604527005 | Region VI (Western Visayas) | Negros Occidental | City of Sipalay | Barangay 5 | 9.7552 | 122.4 | R | Class 1-3 / Urban | 3154 | 4.33 |  |  | Band n50 (1.5 GHz, 60 MHz) |  | 1 | 0.81 | 0.86 | Tier 1A (Direct Coloc, <1 km) | 86.4 | 82.1 | 58
651 | 651 | 1705105010 | MIMAROPA Region | Occidental Mindoro | Magsaysay | Poblacion | 12.312 | 121.1461 | U | Class 1-3 / Urban | 9681 | 4.04 |  |  | Band n50 (1.5 GHz, 60 MHz) |  | 1 | 0.52 | 0.13 | Tier 1A (Direct Coloc, <1 km) | 94.2 | 100 | 28
652 | 652 | 1630400071 | Region XIII (Caraga) | Agusan del Norte | City of Butuan | Ong Yiu Pob. | 8.955 | 125.5412 | U | Class 1-3 / Urban | 5327 | 4.63 |  |  | Band n50 (1.5 GHz, 60 MHz) |  | 1 | 0.51 | 0.51 | Tier 1A (Direct Coloc, <1 km) | 94.2 | 100 | 28
653 | 653 | 0403424051 | Region IV-A (CALABARZON) | Laguna | City of San Pablo | San Isidro | 13.9847 | 121.3141 | R | Class 1-3 / Urban | 4262 | 4.2 |  |  | Band n50 (1.5 GHz, 60 MHz) |  | 1 | 1.61 | 1.36 | Tier 1B (Micro Drop, 1-3 km) | 68.5 | 100 | 58
654 | 654 | 0803738062 | Region VIII (Eastern Visayas) | Leyte | Ormoc City | Macabug | 10.9603 | 124.6509 | U | Class 1-3 / Urban | 3719 | 4.24 |  |  | Band n50 (1.5 GHz, 60 MHz) |  | 1 | 0.22 | 0.32 | Tier 1A (Direct Coloc, <1 km) | 100 | 94.1 | 28
655 | 655 | 0203104016 | Region II (Cagayan Valley) | Isabela | Benito Soliven | District I | 16.9787 | 121.9607 | R | 2nd | 3426 | 4.26 |  |  | Band n50 (1.5 GHz, 60 MHz) |  | 1 | 0.66 | 11.78 | Tier 1A (Direct Coloc, <1 km) | 80.1 | 88.3 | 58
656 | 656 | 0403425005 | Region IV-A (CALABARZON) | Laguna | City of San Pedro | Landayan | 14.3524 | 121.0679 | U | Class 1-3 / Urban | 33235 | 4.2 |  |  | Band n50 (1.5 GHz, 60 MHz) |  | 1 | 0.48 | 0.48 | Tier 1A (Direct Coloc, <1 km) | 95.3 | 98.8 | 28
657 | 657 | 0405802003 | Region IV-A (CALABARZON) | Rizal | City of Antipolo | Dela Paz | 14.5887 | 121.174 | U | Class 1-3 / Urban | 77207 | 4.39 |  |  | Band n50 (1.5 GHz, 60 MHz) |  | 1 | 0.22 | 0.17 | Tier 1A (Direct Coloc, <1 km) | 100 | 94 | 28
658 | 658 | 1004325014 | Region X (Northern Mindanao) | Misamis Oriental | Talisayan | San Jose | 8.9916 | 124.8883 | R | 3rd | 3763 | 4.54 |  |  | Band n50 (1.5 GHz, 60 MHz) |  | 1 | 1.16 | 0.03 | Tier 1B (Micro Drop, 1-3 km) | 77.9 | 90.4 | 58
659 | 659 | 1004322008 | Region X (Northern Mindanao) | Misamis Oriental | Salay | Looc | 8.8493 | 124.789 | R | 2nd | 3376 | 4.51 |  |  | Band n50 (1.5 GHz, 60 MHz) |  | 1 | 0.89 | 0.09 | Tier 1A (Direct Coloc, <1 km) | 84.3 | 84 | 58
660 | 660 | 1102303006 | Region XI (Davao Region) | Davao del Norte | Carmen | Guadalupe | 7.3771 | 125.7421 | R | Class 1-3 / Urban | 3150 | 4.25 |  |  | Band n50 (1.5 GHz, 60 MHz) |  | 1 | 0.86 | 0.18 | Tier 1A (Direct Coloc, <1 km) | 85.1 | 83.2 | 58
661 | 661 | 0102822009 | Region I (Ilocos Region) | Ilocos Norte | Solsona | Juan | 18.1011 | 120.7723 | R | Class 1-3 / Urban | 2402 | 4.35 |  |  | Band n50 (1.5 GHz, 60 MHz) |  | 1 | 0.18 | 0.16 | Tier 1A (Direct Coloc, <1 km) | 100 | 68.3 | 58
662 | 662 | 0403405049 | Region IV-A (CALABARZON) | Laguna | City of Calamba | Real | 14.1984 | 121.1509 | U | Class 1-3 / Urban | 16371 | 4.2 |  |  | Band n50 (1.5 GHz, 60 MHz) |  | 1 | 0.53 | 0.13 | Tier 1A (Direct Coloc, <1 km) | 93.9 | 100 | 28
663 | 663 | 0301423025 | Region III (Central Luzon) | Bulacan | Santa Maria | Tumana | 14.8129 | 120.9735 | U | Class 1-3 / Urban | 10406 | 4.1 |  |  | Band n50 (1.5 GHz, 60 MHz) |  | 1 | 0.53 | 0.22 | Tier 1A (Direct Coloc, <1 km) | 93.9 | 100 | 28
664 | 664 | 0803722021 | Region VIII (Eastern Visayas) | Leyte | Isabel | Santo Niño | 10.9259 | 124.4353 | U | Class 1-3 / Urban | 6383 | 4.24 |  |  | Band n50 (1.5 GHz, 60 MHz) |  | 1 | 0.53 | 0.35 | Tier 1A (Direct Coloc, <1 km) | 93.9 | 100 | 28
665 | 665 | 0501708009 | Region V (Bicol Region) | Camarines Sur | Calabanga | Bonot-Santa Rosa | 13.742 | 123.262 | R | Class 1-3 / Urban | 4111 | 4.9 |  |  | Band n50 (1.5 GHz, 60 MHz) |  | 1 | 1.2 | 1.25 | Tier 1B (Micro Drop, 1-3 km) | 77 | 91.2 | 58
666 | 666 | 0403420010 | Region IV-A (CALABARZON) | Laguna | Pakil | Rizal | 14.385 | 121.4799 | R | 3rd | 3130 | 4.49 |  |  | Band n50 (1.5 GHz, 60 MHz) |  | 1 | 0.73 | 0.38 | Tier 1A (Direct Coloc, <1 km) | 88.5 | 79.7 | 58
667 | 667 | 1600211003 | Region XIII (Caraga) | Agusan del Norte | Tubay | Doña Rosario | 9.1587 | 125.5608 | R | 1st | 3089 | 4.73 |  |  | Band n50 (1.5 GHz, 60 MHz) |  | 1 | 0.6 | 0.22 | Tier 1A (Direct Coloc, <1 km) | 91.9 | 76.3 | 58
668 | 668 | 1102407001 | Region XI (Davao Region) | Davao del Sur | Magsaysay | Bacungan | 6.7506 | 125.1544 | R | Class 1-3 / Urban | 2921 | 4.1 |  |  | Band n50 (1.5 GHz, 60 MHz) |  | 1 | 0.41 | 18.38 | Tier 1A (Direct Coloc, <1 km) | 87.1 | 81.1 | 58
669 | 669 | 0304913020 | Region III (Central Luzon) | Nueva Ecija | Laur | San Juan | 15.5667 | 121.2053 | R | Class 1-3 / Urban | 2435 | 4.32 |  |  | Band n50 (1.5 GHz, 60 MHz) |  | 1 | 0.03 | 7.84 | Tier 1A (Direct Coloc, <1 km) | 99.1 | 69.1 | 58
670 | 670 | 0702223031 | Region VII (Central Visayas) | Cebu | Danao City | Poblacion | 10.5176 | 124.0242 | U | Class 1-3 / Urban | 9709 | 4.42 |  |  | Band n50 (1.5 GHz, 60 MHz) |  | 1 | 0.53 | 0.14 | Tier 1A (Direct Coloc, <1 km) | 93.9 | 100 | 28
671 | 671 | 0500514045 | Region V (Bicol Region) | Albay | Polangui | Sugcad | 13.304 | 123.4885 | R | Class 1-3 / Urban | 4081 | 4.67 |  |  | Band n50 (1.5 GHz, 60 MHz) |  | 1 | 1.33 | 0.18 | Tier 1B (Micro Drop, 1-3 km) | 74.3 | 93.9 | 58
672 | 672 | 0305405017 | Region III (Central Luzon) | Pampanga | Candaba | Mangga | 15.0167 | 120.8716 | U | Class 1-3 / Urban | 4037 | 4.63 |  |  | Band n50 (1.5 GHz, 60 MHz) |  | 1 | 0.05 | 0.02 | Tier 1A (Direct Coloc, <1 km) | 100 | 93.9 | 28
673 | 673 | 0401031034 | Region IV-A (CALABARZON) | Batangas | City of Tanauan | Poblacion Barangay 3 | 14.0806 | 121.1531 | U | Class 1-3 / Urban | 5132 | 4.62 |  |  | Band n50 (1.5 GHz, 60 MHz) |  | 1 | 0.53 | 0.3 | Tier 1A (Direct Coloc, <1 km) | 93.8 | 100 | 28
674 | 674 | 0405601012 | Region IV-A (CALABARZON) | Quezon | Agdangan | Poblacion I | 13.8761 | 121.9136 | R | 5th | 1578 | 4.05 |  |  | Band n50 (1.5 GHz, 60 MHz) |  | 1 | 0.3 | 0.25 | Tier 1A (Direct Coloc, <1 km) | 100 | 55.2 | 73
675 | 675 | 0405809007 | Region IV-A (CALABARZON) | Rizal | Morong | San Juan | 14.5167 | 121.2388 | U | Class 1-3 / Urban | 11184 | 4.39 |  |  | Band n50 (1.5 GHz, 60 MHz) |  | 1 | 0.53 | 0.01 | Tier 1A (Direct Coloc, <1 km) | 93.8 | 100 | 28
676 | 676 | 0806407002 | Region VIII (Eastern Visayas) | Southern Leyte | City of Maasin | Asuncion | 10.1294 | 124.8621 | U | Class 1-3 / Urban | 5063 | 4.53 |  |  | Band n50 (1.5 GHz, 60 MHz) |  | 1 | 0.53 | 0.25 | Tier 1A (Direct Coloc, <1 km) | 93.8 | 100 | 28
677 | 677 | 0500506074 | Region V (Bicol Region) | Albay | City of Legazpi | Bgy. 58 - Buragwis | 13.1362 | 123.7542 | R | Class 1-3 / Urban | 4485 | 4.67 |  |  | Band n50 (1.5 GHz, 60 MHz) |  | 1 | 1.63 | 0.69 | Tier 1B (Micro Drop, 1-3 km) | 68 | 100 | 58
678 | 678 | 0803715035 | Region VIII (Eastern Visayas) | Leyte | Carigara | Sawang | 11.2991 | 124.6896 | R | Class 1-3 / Urban | 2332 | 4.24 |  |  | Band n50 (1.5 GHz, 60 MHz) |  | 1 | 0.08 | 0.11 | Tier 1A (Direct Coloc, <1 km) | 100 | 68 | 58
679 | 679 | 0102804012 | Region I (Ilocos Region) | Ilocos Norte | Bangui | San Lorenzo | 18.5367 | 120.7698 | R | 2nd | 2261 | 4.11 |  |  | Band n50 (1.5 GHz, 60 MHz) |  | 1 | 0.14 | 0.14 | Tier 1A (Direct Coloc, <1 km) | 100 | 68 | 58
680 | 680 | 0403428009 | Region IV-A (CALABARZON) | Laguna | City of Santa Rosa | Macabling | 14.3026 | 121.1021 | U | Class 1-3 / Urban | 20406 | 4.2 |  |  | Band n50 (1.5 GHz, 60 MHz) |  | 1 | 0.53 | 0.15 | Tier 1A (Direct Coloc, <1 km) | 93.7 | 100 | 28
681 | 681 | 0401031035 | Region IV-A (CALABARZON) | Batangas | City of Tanauan | Poblacion Barangay 4 | 14.0877 | 121.1488 | U | Class 1-3 / Urban | 5234 | 4.62 |  |  | Band n50 (1.5 GHz, 60 MHz) |  | 1 | 0.53 | 0.25 | Tier 1A (Direct Coloc, <1 km) | 93.7 | 100 | 28
682 | 682 | 0702247003 | Region VII (Central Visayas) | Cebu | Sogod | Bagatayam | 10.7582 | 124.004 | R | 2nd | 2838 | 4.15 |  |  | Band n50 (1.5 GHz, 60 MHz) |  | 1 | 0.7 | 0.26 | Tier 1A (Direct Coloc, <1 km) | 89.3 | 78.7 | 58
683 | 683 | 1001304022 | Region X (Northern Mindanao) | Bukidnon | Don Carlos | Don Carlos Sur | 7.6732 | 124.9939 | U | Class 1-3 / Urban | 11375 | 4.63 |  |  | Band n50 (1.5 GHz, 60 MHz) |  | 1 | 0.54 | 0.19 | Tier 1A (Direct Coloc, <1 km) | 93.7 | 100 | 28
684 | 684 | 0304927016 | Region III (Central Luzon) | Nueva Ecija | San Leonardo | Tambo Adorable | 15.3659 | 120.9334 | U | Class 1-3 / Urban | 5870 | 4.32 |  |  | Band n50 (1.5 GHz, 60 MHz) |  | 1 | 0.53 | 0.7 | Tier 1A (Direct Coloc, <1 km) | 93.7 | 100 | 28
685 | 685 | 0402117010 | Region IV-A (CALABARZON) | Cavite | Rosario | Tejeros Convention | 14.4029 | 120.8609 | U | Class 1-3 / Urban | 20499 | 4.49 |  |  | Band n50 (1.5 GHz, 60 MHz) |  | 1 | 0.54 | 0.8 | Tier 1A (Direct Coloc, <1 km) | 93.6 | 100 | 28
686 | 686 | 1130700170 | Region XI (Davao Region) | Davao del Sur | City of Davao | Barangay 37-D | 7.0634 | 125.6138 | U | Class 1-3 / Urban | 5771 | 4.1 |  |  | Band n50 (1.5 GHz, 60 MHz) |  | 1 | 0.54 | 0.31 | Tier 1A (Direct Coloc, <1 km) | 93.6 | 100 | 28
687 | 687 | 0306910016 | Region III (Central Luzon) | Tarlac | Paniqui | Estacion | 15.6729 | 120.5871 | U | Class 1-3 / Urban | 4755 | 4.3 |  |  | Band n50 (1.5 GHz, 60 MHz) |  | 1 | 0.54 | 0.25 | Tier 1A (Direct Coloc, <1 km) | 93.6 | 100 | 28
688 | 688 | 1600308017 | Region XIII (Caraga) | Agusan del Sur | San Francisco | Barangay 3 | 8.5078 | 125.9738 | U | Class 1-3 / Urban | 3569 | 4.1 |  |  | Band n50 (1.5 GHz, 60 MHz) |  | 1 | 0.23 | 0.09 | Tier 1A (Direct Coloc, <1 km) | 100 | 93.6 | 28
689 | 689 | 0306905055 | Region III (Central Luzon) | Tarlac | Concepcion | Green Village | 15.3258 | 120.6471 | R | Class 1-3 / Urban | 2862 | 4.3 |  |  | Band n50 (1.5 GHz, 60 MHz) |  | 1 | 0.65 | 0.38 | Tier 1A (Direct Coloc, <1 km) | 90.5 | 77.3 | 58
690 | 690 | 0702210038 | Region VII (Central Visayas) | Cebu | Barili | Poblacion | 10.1119 | 123.5131 | U | Class 1-3 / Urban | 5081 | 4.42 |  |  | Band n50 (1.5 GHz, 60 MHz) |  | 1 | 0.54 | 0.57 | Tier 1A (Direct Coloc, <1 km) | 93.5 | 100 | 28
691 | 691 | 0304915015 | Region III (Central Luzon) | Nueva Ecija | Llanera | Plaridel | 15.6569 | 121.0191 | R | 2nd | 3711 | 4.14 |  |  | Band n50 (1.5 GHz, 60 MHz) |  | 1 | 0.98 | 4.04 | Tier 1A (Direct Coloc, <1 km) | 72.1 | 95.7 | 58
692 | 692 | 0402120022 | Region IV-A (CALABARZON) | Cavite | Tanza | Sanja Mayor | 14.3732 | 120.8528 | U | Class 1-3 / Urban | 14697 | 4.49 |  |  | Band n50 (1.5 GHz, 60 MHz) |  | 1 | 0.54 | 0.91 | Tier 1A (Direct Coloc, <1 km) | 93.5 | 100 | 28
693 | 693 | 0405804022 | Region IV-A (CALABARZON) | Rizal | Binangonan | Lunsad | 14.4769 | 121.1957 | U | Class 1-3 / Urban | 11748 | 4.39 |  |  | Band n50 (1.5 GHz, 60 MHz) |  | 1 | 0.54 | 0.51 | Tier 1A (Direct Coloc, <1 km) | 93.5 | 100 | 28
694 | 694 | 0402109059 | Region IV-A (CALABARZON) | Cavite | City of Imus | Malagasang I-D | 14.3864 | 120.929 | R | Class 1-3 / Urban | 4678 | 4.49 |  |  | Band n50 (1.5 GHz, 60 MHz) |  | 1 | 1.17 | 5.86 | Tier 1B (Micro Drop, 1-3 km) | 67.8 | 100 | 58
695 | 695 | 0201516021 | Region II (Cagayan Valley) | Cagayan | Lal-Lo | Logac | 18.155 | 121.6084 | R | Class 1-3 / Urban | 2387 | 4.38 |  |  | Band n50 (1.5 GHz, 60 MHz) |  | 1 | 0.07 | 0.05 | Tier 1A (Direct Coloc, <1 km) | 100 | 67.7 | 58
696 | 696 | 0931700061 | Region IX (Zamboanga Peninsula) | Zamboanga del Sur | City of Zamboanga | Barangay Zone I | 6.906 | 122.0716 | U | Class 1-3 / Urban | 4806 | 4.61 |  |  | Band n50 (1.5 GHz, 60 MHz) |  | 1 | 0.54 | 0.54 | Tier 1A (Direct Coloc, <1 km) | 93.4 | 100 | 28
697 | 697 | 0403411012 | Region IV-A (CALABARZON) | Laguna | Los Baños | San Antonio | 14.1774 | 121.247 | U | Class 1-3 / Urban | 15978 | 4.2 |  |  | Band n50 (1.5 GHz, 60 MHz) |  | 1 | 0.54 | 0.11 | Tier 1A (Direct Coloc, <1 km) | 93.4 | 100 | 28
698 | 698 | 0301407008 | Region III (Central Luzon) | Bulacan | Calumpit | Caniogan | 14.9082 | 120.7725 | U | Class 1-3 / Urban | 4510 | 4.1 |  |  | Band n50 (1.5 GHz, 60 MHz) |  | 1 | 0.54 | 0.3 | Tier 1A (Direct Coloc, <1 km) | 93.4 | 100 | 28
699 | 699 | 0501704001 | Region V (Bicol Region) | Camarines Sur | Bombon | San Antonio | 13.6887 | 123.2094 | R | 4th | 4372 | 4.77 |  |  | Band n50 (1.5 GHz, 60 MHz) |  | 1 | 2.01 | 0.93 | Tier 1B (Micro Drop, 1-3 km) | 61.3 | 97.3 | 68.5
700 | 700 | 1600209009 | Region XIII (Caraga) | Agusan del Norte | Nasipit | Kinabjangan | 8.9751 | 125.3574 | R | Class 1-3 / Urban | 3817 | 4.63 |  |  | Band n50 (1.5 GHz, 60 MHz) |  | 1 | 1.17 | 0.03 | Tier 1B (Micro Drop, 1-3 km) | 77.7 | 89.9 | 58
701 | 701 | 0304926030 | Region III (Central Luzon) | Nueva Ecija | San Jose City | Santo Niño 1st | 15.7994 | 120.9864 | U | Class 1-3 / Urban | 7294 | 4.32 |  |  | Band n50 (1.5 GHz, 60 MHz) |  | 1 | 0.55 | 0.44 | Tier 1A (Direct Coloc, <1 km) | 93.3 | 100 | 28
702 | 702 | 0405804002 | Region IV-A (CALABARZON) | Rizal | Binangonan | Batingan | 14.4721 | 121.1967 | U | Class 1-3 / Urban | 16280 | 4.39 |  |  | Band n50 (1.5 GHz, 60 MHz) |  | 1 | 0.55 | 0.05 | Tier 1A (Direct Coloc, <1 km) | 93.2 | 100 | 28
703 | 703 | 0203108059 | Region II (Cagayan Valley) | Isabela | City of Cauayan | San Fermin | 16.9386 | 121.7615 | U | Class 1-3 / Urban | 12047 | 4.3 |  |  | Band n50 (1.5 GHz, 60 MHz) |  | 1 | 0.55 | 0.54 | Tier 1A (Direct Coloc, <1 km) | 93.2 | 100 | 28
704 | 704 | 0304903044 | Region III (Central Luzon) | Nueva Ecija | City of Cabanatuan | M. S. Garcia | 15.4771 | 120.9632 | U | Class 1-3 / Urban | 6148 | 4.32 |  |  | Band n50 (1.5 GHz, 60 MHz) |  | 1 | 0.55 | 0.56 | Tier 1A (Direct Coloc, <1 km) | 93.2 | 100 | 28
705 | 705 | 0402116009 | Region IV-A (CALABARZON) | Cavite | Noveleta | Santa Rosa I | 14.4249 | 120.8811 | U | Class 1-3 / Urban | 4932 | 4.49 |  |  | Band n50 (1.5 GHz, 60 MHz) |  | 1 | 0.55 | 0.55 | Tier 1A (Direct Coloc, <1 km) | 93.2 | 100 | 28
706 | 706 | 0307109012 | Region III (Central Luzon) | Zambales | San Antonio | San Nicolas | 14.9479 | 120.0806 | R | Class 1-3 / Urban | 3223 | 4.05 |  |  | Band n50 (1.5 GHz, 60 MHz) |  | 1 | 1.08 | 1.01 | Tier 1B (Micro Drop, 1-3 km) | 79.8 | 87.7 | 58
707 | 707 | 0405808005 | Region IV-A (CALABARZON) | Rizal | Rodriguez | Manggahan | 14.7242 | 121.1429 | U | Class 1-3 / Urban | 17851 | 4.39 |  |  | Band n50 (1.5 GHz, 60 MHz) |  | 1 | 0.55 | 0.33 | Tier 1A (Direct Coloc, <1 km) | 93.2 | 100 | 28
708 | 708 | 0631000135 | Region VI (Western Visayas) | Iloilo | City of Iloilo | Quintin Salas | 10.7413 | 122.564 | U | Class 1-3 / Urban | 5253 | 4.39 |  |  | Band n50 (1.5 GHz, 60 MHz) |  | 1 | 0.55 | 0.06 | Tier 1A (Direct Coloc, <1 km) | 93.2 | 100 | 28
709 | 709 | 1705320021 | MIMAROPA Region | Palawan | Taytay | Pularaquen | 10.9602 | 119.4866 | R | Class 1-3 / Urban | 2928 | 4.35 |  |  | Band n50 (1.5 GHz, 60 MHz) |  | 1 | 0.2 | 15.46 | Tier 1A (Direct Coloc, <1 km) | 93.6 | 73.9 | 58
710 | 710 | 1401110005 | Cordillera Administrative Region (CAR) | Benguet | La Trinidad | Balili | 16.4503 | 120.5919 | U | Class 1-3 / Urban | 17756 | 4.58 |  |  | Band n50 (1.5 GHz, 60 MHz) |  | 1 | 0.52 | 0.33 | Tier 1A (Direct Coloc, <1 km) | 94 | 99.1 | 28
711 | 711 | 0403412013 | Region IV-A (CALABARZON) | Laguna | Luisiana | San Isidro | 14.182 | 121.509 | R | 4th | 2783 | 4.07 |  |  | Band n50 (1.5 GHz, 60 MHz) |  | 1 | 0.68 | 3.8 | Tier 1A (Direct Coloc, <1 km) | 79.7 | 78.7 | 68.5
712 | 712 | 0205706010 | Region II (Cagayan Valley) | Quirino | Nagtipunan | Ponggo | 16.2147 | 121.6055 | R | Class 1-3 / Urban | 3035 | 4.03 |  |  | Band n50 (1.5 GHz, 60 MHz) |  | 1 | 0.56 | 6.84 | Tier 1A (Direct Coloc, <1 km) | 83.1 | 84.3 | 58
713 | 713 | 0405804003 | Region IV-A (CALABARZON) | Rizal | Binangonan | Bilibiran | 14.4974 | 121.1752 | U | Class 1-3 / Urban | 18577 | 4.39 |  |  | Band n50 (1.5 GHz, 60 MHz) |  | 1 | 0.56 | 0.17 | Tier 1A (Direct Coloc, <1 km) | 93.1 | 100 | 28
714 | 714 | 1001315008 | Region X (Northern Mindanao) | Bukidnon | Maramag | Dologon | 7.8371 | 125.0464 | U | Class 1-3 / Urban | 13828 | 4.63 |  |  | Band n50 (1.5 GHz, 60 MHz) |  | 1 | 0.56 | 0.2 | Tier 1A (Direct Coloc, <1 km) | 93.1 | 100 | 28
715 | 715 | 1102401025 | Region XI (Davao Region) | Davao del Sur | Bansalan | Poblacion Dos | 6.7862 | 125.2092 | U | Class 1-3 / Urban | 10532 | 4.1 |  |  | Band n50 (1.5 GHz, 60 MHz) |  | 1 | 0.22 | 16.94 | Tier 1A (Direct Coloc, <1 km) | 93.1 | 100 | 28
716 | 716 | 1705318015 | MIMAROPA Region | Palawan | Roxas | Barangay 1 | 10.3172 | 119.3495 | U | Class 1-3 / Urban | 4597 | 4.35 |  |  | Band n50 (1.5 GHz, 60 MHz) |  | 1 | 0.56 | 0.55 | Tier 1A (Direct Coloc, <1 km) | 93.1 | 100 | 28
717 | 717 | 0403404006 | Region IV-A (CALABARZON) | Laguna | City of Cabuyao | Casile | 14.1703 | 121.0196 | U | Class 1-3 / Urban | 3619 | 4.2 |  |  | Band n50 (1.5 GHz, 60 MHz) |  | 1 | 0.02 | 1.65 | Tier 1A (Direct Coloc, <1 km) | 100 | 93.1 | 28
718 | 718 | 0403422016 | Region IV-A (CALABARZON) | Laguna | Pila | Santa Clara Norte | 14.2331 | 121.367 | R | Class 1-3 / Urban | 2501 | 4.2 |  |  | Band n50 (1.5 GHz, 60 MHz) |  | 1 | 0.46 | 0.28 | Tier 1A (Direct Coloc, <1 km) | 95.9 | 71.5 | 58
719 | 719 | 0601914025 | Region VI (Western Visayas) | Capiz | City of Roxas | Culasi | 11.6047 | 122.7098 | U | Class 1-3 / Urban | 7869 | 4.2 |  |  | Band n50 (1.5 GHz, 60 MHz) |  | 1 | 0.56 | 0.56 | Tier 1A (Direct Coloc, <1 km) | 93 | 100 | 28
720 | 720 | 0501603008 | Region V (Bicol Region) | Camarines Norte | Daet | Cobangbang | 14.1041 | 122.963 | R | Class 1-3 / Urban | 4035 | 4.4 |  |  | Band n50 (1.5 GHz, 60 MHz) |  | 1 | 1.54 | 0.98 | Tier 1B (Micro Drop, 1-3 km) | 69.9 | 97.3 | 58
721 | 721 | 0331400016 | Region III (Central Luzon) | Zambales | City of Olongapo | New Kababae | 14.832 | 120.2769 | R | Class 1-3 / Urban | 2422 | 4.05 |  |  | Band n50 (1.5 GHz, 60 MHz) |  | 1 | 0.47 | 0.31 | Tier 1A (Direct Coloc, <1 km) | 95.5 | 71.7 | 58
722 | 722 | 0306910025 | Region III (Central Luzon) | Tarlac | Paniqui | Poblacion Sur | 15.6656 | 120.5825 | U | Class 1-3 / Urban | 4719 | 4.3 |  |  | Band n50 (1.5 GHz, 60 MHz) |  | 1 | 0.56 | 0.49 | Tier 1A (Direct Coloc, <1 km) | 92.9 | 100 | 28
723 | 723 | 0403408010 | Region IV-A (CALABARZON) | Laguna | Famy | Kapatalan | 14.4766 | 121.4915 | R | 4th | 1939 | 4.03 |  |  | Band n50 (1.5 GHz, 60 MHz) |  | 1 | 0.13 | 6.12 | Tier 1A (Direct Coloc, <1 km) | 95.8 | 62.4 | 68.5
724 | 724 | 0405619059 | Region IV-A (CALABARZON) | Quezon | Gumaca | Villa Nava | 13.9172 | 122.1002 | R | Class 1-3 / Urban | 3462 | 4.46 |  |  | Band n50 (1.5 GHz, 60 MHz) |  | 1 | 1.03 | 0.4 | Tier 1B (Micro Drop, 1-3 km) | 81.1 | 86.1 | 58
725 | 725 | 0105511063 | Region I (Ilocos Region) | Pangasinan | Bayambang | Tambac | 15.8237 | 120.4569 | R | Class 1-3 / Urban | 3171 | 4.39 |  |  | Band n50 (1.5 GHz, 60 MHz) |  | 1 | 0.85 | 0.12 | Tier 1A (Direct Coloc, <1 km) | 85.3 | 81.9 | 58
726 | 726 | 0304923018 | Region III (Central Luzon) | Nueva Ecija | Rizal | Macapsing | 15.5858 | 120.9246 | R | Class 1-3 / Urban | 2925 | 4.32 |  |  | Band n50 (1.5 GHz, 60 MHz) |  | 1 | 0.71 | 0.52 | Tier 1A (Direct Coloc, <1 km) | 89 | 78.1 | 58
727 | 727 | 0205005026 | Region II (Cagayan Valley) | Nueva Vizcaya | Bayombong | San Nicolas North | 16.486 | 121.1499 | R | Class 1-3 / Urban | 2329 | 4.19 |  |  | Band n50 (1.5 GHz, 60 MHz) |  | 1 | 0.36 | 0.29 | Tier 1A (Direct Coloc, <1 km) | 98.6 | 68.5 | 58
728 | 728 | 0203101002 | Region II (Cagayan Valley) | Isabela | Alicia | Antonino | 16.7824 | 121.6978 | U | Class 1-3 / Urban | 4716 | 4.3 |  |  | Band n50 (1.5 GHz, 60 MHz) |  | 1 | 0.57 | 0.36 | Tier 1A (Direct Coloc, <1 km) | 92.8 | 100 | 28
729 | 729 | 0402106013 | Region IV-A (CALABARZON) | Cavite | City of Dasmariñas | Sampaloc I | 14.2967 | 120.9548 | U | Class 1-3 / Urban | 7662 | 4.49 |  |  | Band n50 (1.5 GHz, 60 MHz) |  | 1 | 0.57 | 0.31 | Tier 1A (Direct Coloc, <1 km) | 92.8 | 100 | 28
730 | 730 | 0405812004 | Region IV-A (CALABARZON) | Rizal | Tanay | Katipunan-Bayan | 14.502 | 121.2861 | U | Class 1-3 / Urban | 6100 | 4.39 |  |  | Band n50 (1.5 GHz, 60 MHz) |  | 1 | 0.57 | 0.35 | Tier 1A (Direct Coloc, <1 km) | 92.8 | 100 | 28
731 | 731 | 0405622006 | Region IV-A (CALABARZON) | Quezon | Lopez | Gomez | 13.8863 | 122.259 | U | Class 1-3 / Urban | 3916 | 4.46 |  |  | Band n50 (1.5 GHz, 60 MHz) |  | 1 | 0.36 | 0.31 | Tier 1A (Direct Coloc, <1 km) | 98.6 | 94.1 | 28
732 | 732 | 0402117005 | Region IV-A (CALABARZON) | Cavite | Rosario | Ligtong I | 14.4279 | 120.8675 | R | Class 1-3 / Urban | 4792 | 4.49 |  |  | Band n50 (1.5 GHz, 60 MHz) |  | 1 | 1.68 | 1.65 | Tier 1B (Micro Drop, 1-3 km) | 67 | 100 | 58
733 | 733 | 0907322054 | Region IX (Zamboanga Peninsula) | Zamboanga del Sur | City of Pagadian | Santa Maria | 7.8359 | 123.439 | U | Class 1-3 / Urban | 4553 | 4.61 |  |  | Band n50 (1.5 GHz, 60 MHz) |  | 1 | 0.57 | 0.48 | Tier 1A (Direct Coloc, <1 km) | 92.7 | 100 | 28
734 | 734 | 0405615004 | Region IV-A (CALABARZON) | Quezon | Dolores | Bulakin I | 14.0169 | 121.3871 | R | 3rd | 3046 | 4.43 |  |  | Band n50 (1.5 GHz, 60 MHz) |  | 1 | 0.38 | 4.91 | Tier 1A (Direct Coloc, <1 km) | 88 | 78.9 | 58
735 | 735 | 0403420008 | Region IV-A (CALABARZON) | Laguna | Pakil | Kabulusan | 14.3635 | 121.3967 | R | 3rd | 4330 | 4.49 |  |  | Band n50 (1.5 GHz, 60 MHz) |  | 1 | 1.2 | 8.37 | Tier 1B (Micro Drop, 1-3 km) | 67 | 100 | 58
736 | 736 | 0401034013 | Region IV-A (CALABARZON) | Batangas | Tuy | Luna | 14.0182 | 120.7303 | R | Class 1-3 / Urban | 2666 | 4.62 |  |  | Band n50 (1.5 GHz, 60 MHz) |  | 1 | 0.42 | 0.42 | Tier 1A (Direct Coloc, <1 km) | 96.8 | 70.1 | 58
737 | 737 | 0405806009 | Region IV-A (CALABARZON) | Rizal | Cardona | Del Remedio | 14.4866 | 121.2295 | R | Class 1-3 / Urban | 2360 | 4.39 |  |  | Band n50 (1.5 GHz, 60 MHz) |  | 1 | 0.17 | 0.09 | Tier 1A (Direct Coloc, <1 km) | 100 | 66.9 | 58
738 | 738 | 0301410050 | Region III (Central Luzon) | Bulacan | City of Malolos | Santo Rosario | 15.0676 | 120.7279 | U | Class 1-3 / Urban | 7333 | 4.1 |  |  | Band n50 (1.5 GHz, 60 MHz) |  | 1 | 0.57 | 0.18 | Tier 1A (Direct Coloc, <1 km) | 92.7 | 100 | 28
739 | 739 | 0604515021 | Region VI (Western Visayas) | Negros Occidental | City of Kabankalan | Barangay 1 | 9.9952 | 122.8179 | U | Class 1-3 / Urban | 6259 | 4.33 |  |  | Band n50 (1.5 GHz, 60 MHz) |  | 1 | 0.57 | 0.26 | Tier 1A (Direct Coloc, <1 km) | 92.6 | 100 | 28
740 | 740 | 0803739025 | Region VIII (Eastern Visayas) | Leyte | Palo | Salvacion | 11.1541 | 124.998 | R | Class 1-3 / Urban | 2600 | 4.24 |  |  | Band n50 (1.5 GHz, 60 MHz) |  | 1 | 0.53 | 0.29 | Tier 1A (Direct Coloc, <1 km) | 93.8 | 73.1 | 58
741 | 741 | 0701242004 | Region VII (Central Visayas) | Bohol | City of Tagbilaran | Cogon | 9.6541 | 123.86 | U | Class 1-3 / Urban | 15869 | 4.54 |  |  | Band n50 (1.5 GHz, 60 MHz) |  | 1 | 0.57 | 0.51 | Tier 1A (Direct Coloc, <1 km) | 92.6 | 100 | 28
742 | 742 | 0305415002 | Region III (Central Luzon) | Pampanga | Porac | Babo Sacan | 15.0688 | 120.545 | U | Class 1-3 / Urban | 5916 | 4.63 |  |  | Band n50 (1.5 GHz, 60 MHz) |  | 1 | 0.57 | 0.23 | Tier 1A (Direct Coloc, <1 km) | 92.6 | 100 | 28
743 | 743 | 0301410016 | Region III (Central Luzon) | Bulacan | City of Malolos | Caingin | 14.8446 | 120.8093 | U | Class 1-3 / Urban | 7348 | 4.1 |  |  | Band n50 (1.5 GHz, 60 MHz) |  | 1 | 0.57 | 1.03 | Tier 1A (Direct Coloc, <1 km) | 92.6 | 100 | 28
744 | 744 | 0105538005 | Region I (Ilocos Region) | Pangasinan | Santa Barbara | Botao | 15.9744 | 120.4586 | R | Class 1-3 / Urban | 3401 | 4.39 |  |  | Band n50 (1.5 GHz, 60 MHz) |  | 1 | 1.03 | 1.03 | Tier 1B (Micro Drop, 1-3 km) | 81 | 85.9 | 58
745 | 745 | 1130700040 | Region XI (Davao Region) | Davao del Sur | City of Davao | Daliao | 7.0089 | 125.5037 | U | Class 1-3 / Urban | 21479 | 4.1 |  |  | Band n50 (1.5 GHz, 60 MHz) |  | 1 | 0.58 | 0.58 | Tier 1A (Direct Coloc, <1 km) | 92.5 | 100 | 28
746 | 746 | 0301405010 | Region III (Central Luzon) | Bulacan | Bulacan | San Jose | 14.7958 | 120.878 | U | Class 1-3 / Urban | 3570 | 4.1 |  |  | Band n50 (1.5 GHz, 60 MHz) |  | 1 | 0.03 | 3.59 | Tier 1A (Direct Coloc, <1 km) | 98.9 | 93.6 | 28
747 | 747 | 0203129003 | Region II (Cagayan Valley) | Isabela | San Isidro | Gomez | 16.7339 | 121.6342 | R | 3rd | 3045 | 4.26 |  |  | Band n50 (1.5 GHz, 60 MHz) |  | 1 | 0.46 | 4.12 | Tier 1A (Direct Coloc, <1 km) | 85.7 | 81.1 | 58
748 | 748 | 1731500067 | MIMAROPA Region | Palawan | City of Puerto Princesa | Tiniguiban | 9.7747 | 118.7383 | U | Class 1-3 / Urban | 13565 | 4.35 |  |  | Band n50 (1.5 GHz, 60 MHz) |  | 1 | 0.58 | 0.73 | Tier 1A (Direct Coloc, <1 km) | 92.5 | 100 | 28
749 | 749 | 0501702013 | Region V (Bicol Region) | Camarines Sur | Balatan | Siramag | 13.3157 | 123.2338 | U | 3rd | 4969 | 5.25 |  |  | Band n50 (1.5 GHz, 60 MHz) |  | 1 | 0.23 | 14.84 | Tier 1A (Direct Coloc, <1 km) | 92.8 | 99.7 | 28
750 | 750 | 0603044006 | Region VI (Western Visayas) | Iloilo | Sara | Apologista | 11.2491 | 123.0166 | R | Class 1-3 / Urban | 2932 | 4.39 |  |  | Band n50 (1.5 GHz, 60 MHz) |  | 1 | 0.69 | 0.47 | Tier 1A (Direct Coloc, <1 km) | 89.4 | 77.3 | 58
751 | 751 | 1130700164 | Region XI (Davao Region) | Davao del Sur | City of Davao | Barangay 31-D | 7.0674 | 125.6178 | U | Class 1-3 / Urban | 8481 | 4.1 |  |  | Band n50 (1.5 GHz, 60 MHz) |  | 1 | 0.58 | 0.33 | Tier 1A (Direct Coloc, <1 km) | 92.5 | 100 | 28
752 | 752 | 1030900048 | Region X (Northern Mindanao) | Lanao del Norte | City of Iligan | Villa Verde | 8.2329 | 124.243 | U | Class 1-3 / Urban | 5514 | 5.12 |  |  | Band n50 (1.5 GHz, 60 MHz) |  | 1 | 0.58 | 0.18 | Tier 1A (Direct Coloc, <1 km) | 92.5 | 100 | 28
753 | 753 | 0405623007 | Region IV-A (CALABARZON) | Quezon | Lucban | Barangay 4 | 14.116 | 121.5528 | R | Class 1-3 / Urban | 2862 | 4.46 |  |  | Band n50 (1.5 GHz, 60 MHz) |  | 1 | 0.62 | 0.13 | Tier 1A (Direct Coloc, <1 km) | 91.2 | 75.5 | 58
754 | 754 | 1108207013 | Region XI (Davao Region) | Davao de Oro | Monkayo | Poblacion | 7.823 | 126.0533 | U | Class 1-3 / Urban | 20435 | 4.1 |  |  | Band n50 (1.5 GHz, 60 MHz) |  | 1 | 0.58 | 0.85 | Tier 1A (Direct Coloc, <1 km) | 92.4 | 100 | 28
755 | 755 | 0205704014 | Region II (Cagayan Valley) | Quirino | Maddela | Lusod | 16.3351 | 121.6794 | R | Class 1-3 / Urban | 2155 | 4.03 |  |  | Band n50 (1.5 GHz, 60 MHz) |  | 1 | 0.19 | 0.34 | Tier 1A (Direct Coloc, <1 km) | 100 | 66.7 | 58
756 | 756 | 0307111003 | Region III (Central Luzon) | Zambales | San Marcelino | Burgos | 14.9796 | 120.1526 | R | Class 1-3 / Urban | 2155 | 4.05 |  |  | Band n50 (1.5 GHz, 60 MHz) |  | 1 | 0.02 | 0.65 | Tier 1A (Direct Coloc, <1 km) | 100 | 66.7 | 58
757 | 757 | 1004308043 | Region X (Northern Mindanao) | Misamis Oriental | City of Gingoog | Barangay 19 | 8.8268 | 125.1101 | U | Class 1-3 / Urban | 5589 | 4.54 |  |  | Band n50 (1.5 GHz, 60 MHz) |  | 1 | 0.58 | 0.21 | Tier 1A (Direct Coloc, <1 km) | 92.3 | 100 | 28
758 | 758 | 0304930054 | Region III (Central Luzon) | Nueva Ecija | Talavera | Sicsican Matanda | 15.5812 | 120.9158 | R | Class 1-3 / Urban | 2411 | 4.32 |  |  | Band n50 (1.5 GHz, 60 MHz) |  | 1 | 0.38 | 0.43 | Tier 1A (Direct Coloc, <1 km) | 98 | 68.5 | 58
759 | 759 | 0402106050 | Region IV-A (CALABARZON) | Cavite | City of Dasmariñas | Emmanuel Bergado II | 14.3152 | 120.9612 | R | Class 1-3 / Urban | 2796 | 4.49 |  |  | Band n50 (1.5 GHz, 60 MHz) |  | 1 | 0.57 | 1.7 | Tier 1A (Direct Coloc, <1 km) | 92.7 | 73.9 | 58
760 | 760 | 0300804048 | Region III (Central Luzon) | Bataan | Dinalupihan | Pentor | 14.8709 | 120.4733 | R | Class 1-3 / Urban | 3283 | 4.57 |  |  | Band n50 (1.5 GHz, 60 MHz) |  | 1 | 0.86 | 0.76 | Tier 1A (Direct Coloc, <1 km) | 85.2 | 81.3 | 58
761 | 761 | 0401006022 | Region IV-A (CALABARZON) | Batangas | Bauan | Manghinao Proper | 13.7942 | 120.9975 | U | Class 1-3 / Urban | 10877 | 4.62 |  |  | Band n50 (1.5 GHz, 60 MHz) |  | 1 | 0.59 | 0.32 | Tier 1A (Direct Coloc, <1 km) | 92.2 | 100 | 28
762 | 762 | 0500517029 | Region V (Bicol Region) | Albay | City of Tabaco | Pawa | 13.3658 | 123.7229 | R | Class 1-3 / Urban | 4505 | 4.67 |  |  | Band n50 (1.5 GHz, 60 MHz) |  | 1 | 1.72 | 0.36 | Tier 1B (Micro Drop, 1-3 km) | 66.5 | 100 | 58
763 | 763 | 0730600025 | Region VII (Central Visayas) | Cebu | City of Cebu | Day-as | 10.3018 | 123.9021 | U | Class 1-3 / Urban | 3815 | 4.42 |  |  | Band n50 (1.5 GHz, 60 MHz) |  | 1 | 0.35 | 0.23 | Tier 1A (Direct Coloc, <1 km) | 99.1 | 93.1 | 28
764 | 764 | 0205005002 | Region II (Cagayan Valley) | Nueva Vizcaya | Bayombong | Bonfal Proper | 16.4993 | 121.1768 | R | Class 1-3 / Urban | 4923 | 4.19 |  |  | Band n50 (1.5 GHz, 60 MHz) |  | 1 | 1.72 | 0.63 | Tier 1B (Micro Drop, 1-3 km) | 66.4 | 100 | 58
765 | 765 | 0405811010 | Region IV-A (CALABARZON) | Rizal | San Mateo | Santa Ana | 14.6921 | 121.1153 | U | Class 1-3 / Urban | 10862 | 4.39 |  |  | Band n50 (1.5 GHz, 60 MHz) |  | 1 | 0.59 | 0.35 | Tier 1A (Direct Coloc, <1 km) | 92.1 | 100 | 28
766 | 766 | 0501727005 | Region V (Bicol Region) | Camarines Sur | Pasacao | Caranan | 13.517 | 123.0155 | U | Class 1-3 / Urban | 10460 | 4.9 |  |  | Band n50 (1.5 GHz, 60 MHz) |  | 1 | 0.59 | 0.59 | Tier 1A (Direct Coloc, <1 km) | 92.1 | 100 | 28
767 | 767 | 0304917027 | Region III (Central Luzon) | Nueva Ecija | Science City of Muñoz | Poblacion North | 15.7209 | 120.9036 | R | Class 1-3 / Urban | 2707 | 4.32 |  |  | Band n50 (1.5 GHz, 60 MHz) |  | 1 | 0.59 | 0.05 | Tier 1A (Direct Coloc, <1 km) | 92.2 | 74.1 | 58
768 | 768 | 0105505014 | Region I (Ilocos Region) | Pangasinan | Anda | Poblacion | 16.2891 | 119.9481 | U | Class 1-3 / Urban | 3793 | 4.39 |  |  | Band n50 (1.5 GHz, 60 MHz) |  | 1 | 0.03 | 5.69 | Tier 1A (Direct Coloc, <1 km) | 99 | 93.1 | 28
769 | 769 | 0402120005 | Region IV-A (CALABARZON) | Cavite | Tanza | Bucal | 14.3914 | 120.8628 | U | Class 1-3 / Urban | 16382 | 4.49 |  |  | Band n50 (1.5 GHz, 60 MHz) |  | 1 | 0.59 | 0.5 | Tier 1A (Direct Coloc, <1 km) | 92 | 100 | 28
770 | 770 | 1600301003 | Region XIII (Caraga) | Agusan del Sur | City of Bayugan | Fili | 8.7097 | 125.7695 | R | Class 1-3 / Urban | 3662 | 4.1 |  |  | Band n50 (1.5 GHz, 60 MHz) |  | 1 | 1.49 | 0.32 | Tier 1B (Micro Drop, 1-3 km) | 70.8 | 95.5 | 58
771 | 771 | 0831600108 | Region VIII (Eastern Visayas) | Leyte | City of Tacloban | Barangay 77 | 11.2103 | 125.0074 | U | Class 1-3 / Urban | 3619 | 4.24 |  |  | Band n50 (1.5 GHz, 60 MHz) |  | 1 | 0.32 | 0.2 | Tier 1A (Direct Coloc, <1 km) | 99.7 | 92.3 | 28
772 | 772 | 0604530015 | Region VI (Western Visayas) | Negros Occidental | Valladolid | Poblacion | 10.4638 | 122.8226 | U | 2nd | 3618 | 4.26 |  |  | Band n50 (1.5 GHz, 60 MHz) |  | 1 | 0.27 | 0.13 | Tier 1A (Direct Coloc, <1 km) | 100 | 92 | 28
773 | 773 | 1102407015 | Region XI (Davao Region) | Davao del Sur | Magsaysay | Poblacion | 6.7512 | 125.1514 | U | Class 1-3 / Urban | 7731 | 4.1 |  |  | Band n50 (1.5 GHz, 60 MHz) |  | 1 | 0.25 | 18.64 | Tier 1A (Direct Coloc, <1 km) | 92 | 100 | 28
774 | 774 | 0300809001 | Region III (Central Luzon) | Bataan | Orani | Bagong Paraiso | 14.7992 | 120.5299 | R | Class 1-3 / Urban | 3119 | 4.57 |  |  | Band n50 (1.5 GHz, 60 MHz) |  | 1 | 0.76 | 0.18 | Tier 1A (Direct Coloc, <1 km) | 87.5 | 78.7 | 58
775 | 775 | 0306916059 | Region III (Central Luzon) | Tarlac | City of Tarlac | San Francisco | 15.4237 | 120.5945 | R | Class 1-3 / Urban | 2880 | 4.3 |  |  | Band n50 (1.5 GHz, 60 MHz) |  | 1 | 0.72 | 0.53 | Tier 1A (Direct Coloc, <1 km) | 88.6 | 77.6 | 58
776 | 776 | 0203108031 | Region II (Cagayan Valley) | Isabela | City of Cauayan | District I | 16.9318 | 121.7696 | U | Class 1-3 / Urban | 11355 | 4.3 |  |  | Band n50 (1.5 GHz, 60 MHz) |  | 1 | 0.6 | 0.44 | Tier 1A (Direct Coloc, <1 km) | 91.9 | 100 | 28
777 | 777 | 1130700124 | Region XI (Davao Region) | Davao del Sur | City of Davao | Tibungco | 7.19 | 125.6486 | U | Class 1-3 / Urban | 49636 | 4.1 |  |  | Band n50 (1.5 GHz, 60 MHz) |  | 1 | 0.47 | 0.07 | Tier 1A (Direct Coloc, <1 km) | 95.6 | 96.3 | 28
778 | 778 | 1430300150 | Cordillera Administrative Region (CAR) | Benguet | City of Baguio | Quezon Hill, Upper | 16.417 | 120.5761 | R | Class 1-3 / Urban | 2646 | 4.58 |  |  | Band n50 (1.5 GHz, 60 MHz) |  | 1 | 0.23 | 0.44 | Tier 1A (Direct Coloc, <1 km) | 100 | 66.1 | 58
779 | 779 | 0304904013 | Region III (Central Luzon) | Nueva Ecija | Cabiao | San Fernando Norte | 15.2727 | 120.8758 | R | Class 1-3 / Urban | 3822 | 4.32 |  |  | Band n50 (1.5 GHz, 60 MHz) |  | 1 | 1.47 | 0.58 | Tier 1B (Micro Drop, 1-3 km) | 71.2 | 94.9 | 58
780 | 780 | 0702211019 | Region VII (Central Visayas) | Cebu | City of Bogo | Nailon | 11.0536 | 124.0394 | U | Class 1-3 / Urban | 6758 | 4.42 |  |  | Band n50 (1.5 GHz, 60 MHz) |  | 1 | 0.6 | 0.11 | Tier 1A (Direct Coloc, <1 km) | 91.8 | 100 | 28
781 | 781 | 1001304004 | Region X (Northern Mindanao) | Bukidnon | Don Carlos | Calaocalao | 7.688 | 124.9189 | R | Class 1-3 / Urban | 2827 | 4.63 |  |  | Band n50 (1.5 GHz, 60 MHz) |  | 1 | 0.21 | 8.58 | Tier 1A (Direct Coloc, <1 km) | 93.3 | 72.8 | 58
782 | 782 | 0403403009 | Region IV-A (CALABARZON) | Laguna | City of Biñan | Langkiwa | 14.2998 | 121.0592 | U | Class 1-3 / Urban | 39526 | 4.2 |  |  | Band n50 (1.5 GHz, 60 MHz) |  | 1 | 0.52 | 1.41 | Tier 1A (Direct Coloc, <1 km) | 94 | 97.8 | 28
783 | 783 | 0402122006 | Region IV-A (CALABARZON) | Cavite | City of Trece Martires | San Agustin | 14.2878 | 120.8682 | U | Class 1-3 / Urban | 9307 | 4.49 |  |  | Band n50 (1.5 GHz, 60 MHz) |  | 1 | 0.6 | 0.56 | Tier 1A (Direct Coloc, <1 km) | 91.8 | 100 | 28
784 | 784 | 0405812020 | Region IV-A (CALABARZON) | Rizal | Tanay | Wawa | 14.4918 | 121.2845 | U | Class 1-3 / Urban | 8394 | 4.39 |  |  | Band n50 (1.5 GHz, 60 MHz) |  | 1 | 0.6 | 0.63 | Tier 1A (Direct Coloc, <1 km) | 91.7 | 100 | 28
785 | 785 | 0301420015 | Region III (Central Luzon) | Bulacan | City of San Jose Del Monte | Fatima I | 14.8469 | 121.0449 | R | Class 1-3 / Urban | 3109 | 4.1 |  |  | Band n50 (1.5 GHz, 60 MHz) |  | 1 | 1.01 | 1.85 | Tier 1B (Micro Drop, 1-3 km) | 81.5 | 84.5 | 58
786 | 786 | 0201526010 | Region II (Cagayan Valley) | Cagayan | Santo Niño | Centro Norte | 17.8877 | 121.5696 | R | Class 1-3 / Urban | 3030 | 4.38 |  |  | Band n50 (1.5 GHz, 60 MHz) |  | 1 | 0.43 | 7.89 | Tier 1A (Direct Coloc, <1 km) | 86.5 | 79.5 | 58
787 | 787 | 0306903017 | Region III (Central Luzon) | Tarlac | Camiling | Cacamilingan Norte | 15.6905 | 120.4192 | R | Class 1-3 / Urban | 2490 | 4.3 |  |  | Band n50 (1.5 GHz, 60 MHz) |  | 1 | 0.47 | 0.39 | Tier 1A (Direct Coloc, <1 km) | 95.6 | 70.4 | 58
788 | 788 | 0301411003 | Region III (Central Luzon) | Bulacan | Marilao | Ibayo | 14.7543 | 120.9535 | U | Class 1-3 / Urban | 8310 | 4.1 |  |  | Band n50 (1.5 GHz, 60 MHz) |  | 1 | 0.61 | 0.09 | Tier 1A (Direct Coloc, <1 km) | 91.7 | 100 | 28
789 | 789 | 0306916024 | Region III (Central Luzon) | Tarlac | City of Tarlac | Calingcuan | 15.4895 | 120.6211 | R | Class 1-3 / Urban | 3679 | 4.3 |  |  | Band n50 (1.5 GHz, 60 MHz) |  | 1 | 1.37 | 0.67 | Tier 1B (Micro Drop, 1-3 km) | 73.4 | 92.5 | 58
790 | 790 | 0301419021 | Region III (Central Luzon) | Bulacan | San Ildefonso | Matimbubong | 15.0673 | 120.945 | R | Class 1-3 / Urban | 2806 | 4.1 |  |  | Band n50 (1.5 GHz, 60 MHz) |  | 1 | 0.77 | 0.02 | Tier 1A (Direct Coloc, <1 km) | 87.3 | 78.7 | 58
791 | 791 | 0500504045 | Region V (Bicol Region) | Albay | Guinobatan | San Rafael | 13.1939 | 123.6039 | U | Class 1-3 / Urban | 4411 | 4.67 |  |  | Band n50 (1.5 GHz, 60 MHz) |  | 1 | 0.6 | 0.47 | Tier 1A (Direct Coloc, <1 km) | 91.9 | 99.7 | 28
792 | 792 | 0401019011 | Region IV-A (CALABARZON) | Batangas | Nasugbu | Barangay 6 | 14.0701 | 120.6383 | R | Class 1-3 / Urban | 2665 | 4.62 |  |  | Band n50 (1.5 GHz, 60 MHz) |  | 1 | 0.46 | 0.23 | Tier 1A (Direct Coloc, <1 km) | 95.8 | 70.1 | 58
793 | 793 | 0405802017 | Region IV-A (CALABARZON) | Rizal | City of Antipolo | Santa Cruz | 14.5632 | 121.078 | U | Class 1-3 / Urban | 65327 | 4.39 |  |  | Band n50 (1.5 GHz, 60 MHz) |  | 1 | 0.43 | 0.29 | Tier 1A (Direct Coloc, <1 km) | 96.6 | 95 | 28
794 | 794 | 0501603027 | Region V (Bicol Region) | Camarines Norte | Daet | Barangay IV | 14.1175 | 122.9489 | U | Class 1-3 / Urban | 8133 | 4.4 |  |  | Band n50 (1.5 GHz, 60 MHz) |  | 1 | 0.61 | 1.16 | Tier 1A (Direct Coloc, <1 km) | 91.6 | 100 | 28
795 | 795 | 1705203036 | MIMAROPA Region | Oriental Mindoro | Bongabong | Ipil | 12.7426 | 121.4869 | R | Class 1-3 / Urban | 2529 | 4.41 |  |  | Band n50 (1.5 GHz, 60 MHz) |  | 1 | 0.15 | 0.25 | Tier 1A (Direct Coloc, <1 km) | 100 | 65.9 | 58
796 | 796 | 0403417035 | Region IV-A (CALABARZON) | Laguna | Nagcarlan | Poblacion III | 14.1338 | 121.4169 | R | Class 1-3 / Urban | 2346 | 4.2 |  |  | Band n50 (1.5 GHz, 60 MHz) |  | 1 | 0.42 | 0.2 | Tier 1A (Direct Coloc, <1 km) | 97 | 68.8 | 58
797 | 797 | 1606819005 | Region XIII (Caraga) | Surigao del Sur | City of Tandag | Bongtod Pob. | 9.0824 | 126.1963 | U | Class 1-3 / Urban | 6059 | 4.56 |  |  | Band n50 (1.5 GHz, 60 MHz) |  | 1 | 0.61 | 0.61 | Tier 1A (Direct Coloc, <1 km) | 91.5 | 100 | 28
798 | 798 | 0402109035 | Region IV-A (CALABARZON) | Cavite | City of Imus | Anabu II-B | 14.3855 | 120.941 | U | Class 1-3 / Urban | 7650 | 4.49 |  |  | Band n50 (1.5 GHz, 60 MHz) |  | 1 | 0.27 | 6.77 | Tier 1A (Direct Coloc, <1 km) | 91.5 | 100 | 28
799 | 799 | 0501707001 | Region V (Bicol Region) | Camarines Sur | Cabusao | Barcelonita | 13.7719 | 123.0475 | R | 4th | 2484 | 4.71 |  |  | Band n50 (1.5 GHz, 60 MHz) |  | 1 | 0.3 | 7.12 | Tier 1A (Direct Coloc, <1 km) | 90.6 | 66.1 | 68.5
800 | 800 | 0301419009 | Region III (Central Luzon) | Bulacan | San Ildefonso | Bubulong Malaki | 15.0875 | 120.9938 | R | Class 1-3 / Urban | 2200 | 4.1 |  |  | Band n50 (1.5 GHz, 60 MHz) |  | 1 | 0.04 | 4.74 | Tier 1A (Direct Coloc, <1 km) | 98.8 | 66.9 | 58
801 | 801 | 0604502013 | Region VI (Western Visayas) | Negros Occidental | City of Bago | Lag-Asan | 10.5302 | 122.8386 | U | Class 1-3 / Urban | 12854 | 4.33 |  |  | Band n50 (1.5 GHz, 60 MHz) |  | 1 | 0.61 | 0.46 | Tier 1A (Direct Coloc, <1 km) | 91.5 | 100 | 28
802 | 802 | 0501716016 | Region V (Bicol Region) | Camarines Sur | City of Iriga | San Francisco | 13.4167 | 123.4119 | U | Class 1-3 / Urban | 6438 | 4.9 |  |  | Band n50 (1.5 GHz, 60 MHz) |  | 1 | 0.62 | 0.47 | Tier 1A (Direct Coloc, <1 km) | 91.4 | 100 | 28
803 | 803 | 0304928007 | Region III (Central Luzon) | Nueva Ecija | Santa Rosa | Mapalad | 15.4645 | 121.0924 | R | Class 1-3 / Urban | 4439 | 4.32 |  |  | Band n50 (1.5 GHz, 60 MHz) |  | 1 | 1.76 | 1.87 | Tier 1B (Micro Drop, 1-3 km) | 65.6 | 100 | 58
804 | 804 | 0301419036 | Region III (Central Luzon) | Bulacan | San Ildefonso | Upig | 15.0252 | 120.9919 | R | Class 1-3 / Urban | 2729 | 4.1 |  |  | Band n50 (1.5 GHz, 60 MHz) |  | 1 | 0.37 | 6.02 | Tier 1A (Direct Coloc, <1 km) | 88.3 | 77.3 | 58
805 | 805 | 1001312027 | Region X (Northern Mindanao) | Bukidnon | City of Malaybalay | Apo Macote | 7.9768 | 125.2077 | U | Class 1-3 / Urban | 5024 | 4.63 |  |  | Band n50 (1.5 GHz, 60 MHz) |  | 1 | 0.27 | 3.82 | Tier 1A (Direct Coloc, <1 km) | 91.4 | 100 | 28
806 | 806 | 0501726017 | Region V (Bicol Region) | Camarines Sur | Pamplona | Tambo | 13.5791 | 123.0631 | U | 3rd | 4231 | 4.8 |  |  | Band n50 (1.5 GHz, 60 MHz) |  | 1 | 0.42 | 0.43 | Tier 1A (Direct Coloc, <1 km) | 97 | 94.4 | 28
807 | 807 | 1705208044 | MIMAROPA Region | Oriental Mindoro | Naujan | Pinagsabangan II | 13.2678 | 121.2629 | R | Class 1-3 / Urban | 2748 | 4.41 |  |  | Band n50 (1.5 GHz, 60 MHz) |  | 1 | 0.46 | 0.17 | Tier 1A (Direct Coloc, <1 km) | 95.8 | 69.9 | 58
808 | 808 | 0405805014 | Region IV-A (CALABARZON) | Rizal | Cainta | San Andres | 14.5692 | 121.1034 | U | Class 1-3 / Urban | 120548 | 4.39 |  |  | Band n50 (1.5 GHz, 60 MHz) |  | 1 | 0.29 | 0.28 | Tier 1A (Direct Coloc, <1 km) | 100 | 91.3 | 28
809 | 809 | 0405805019 | Region IV-A (CALABARZON) | Rizal | Cainta | Santo Niño | 14.5819 | 121.118 | U | Class 1-3 / Urban | 6377 | 4.39 |  |  | Band n50 (1.5 GHz, 60 MHz) |  | 1 | 0.62 | 0.38 | Tier 1A (Direct Coloc, <1 km) | 91.3 | 100 | 28
810 | 810 | 0500517044 | Region V (Bicol Region) | Albay | City of Tabaco | Santo Cristo | 13.3575 | 123.7343 | U | Class 1-3 / Urban | 5544 | 4.67 |  |  | Band n50 (1.5 GHz, 60 MHz) |  | 1 | 0.62 | 0.45 | Tier 1A (Direct Coloc, <1 km) | 91.3 | 100 | 28
811 | 811 | 0306914002 | Region III (Central Luzon) | Tarlac | San Manuel | Lanat | 15.7952 | 120.6079 | R | 1st | 2329 | 4.47 |  |  | Band n50 (1.5 GHz, 60 MHz) |  | 1 | 0.14 | 0.09 | Tier 1A (Direct Coloc, <1 km) | 100 | 65.6 | 58
812 | 812 | 0205706014 | Region II (Cagayan Valley) | Quirino | Nagtipunan | Sangbay | 16.2524 | 121.6678 | R | Class 1-3 / Urban | 2093 | 4.03 |  |  | Band n50 (1.5 GHz, 60 MHz) |  | 1 | 0.2 | 0.15 | Tier 1A (Direct Coloc, <1 km) | 100 | 65.6 | 58
813 | 813 | 0305416027 | Region III (Central Luzon) | Pampanga | City of San Fernando | San Jose | 15.1335 | 120.5944 | U | Class 1-3 / Urban | 16164 | 4.63 |  |  | Band n50 (1.5 GHz, 60 MHz) |  | 1 | 0.62 | 0.21 | Tier 1A (Direct Coloc, <1 km) | 91.3 | 100 | 28
814 | 814 | 0330100023 | Region III (Central Luzon) | Pampanga | City of Angeles | San Jose | 15.1335 | 120.5944 | U | Class 1-3 / Urban | 7187 | 4.63 |  |  | Band n50 (1.5 GHz, 60 MHz) |  | 1 | 0.62 | 0.21 | Tier 1A (Direct Coloc, <1 km) | 91.3 | 100 | 28
815 | 815 | 0604530013 | Region VI (Western Visayas) | Negros Occidental | Valladolid | Palaka | 10.475 | 122.8219 | R | 2nd | 3205 | 4.26 |  |  | Band n50 (1.5 GHz, 60 MHz) |  | 1 | 1.02 | 0.11 | Tier 1B (Micro Drop, 1-3 km) | 81.3 | 84.3 | 58
816 | 816 | 0301423006 | Region III (Central Luzon) | Bulacan | Santa Maria | Catmon | 14.833 | 121.0083 | U | Class 1-3 / Urban | 15938 | 4.1 |  |  | Band n50 (1.5 GHz, 60 MHz) |  | 1 | 0.27 | 2.82 | Tier 1A (Direct Coloc, <1 km) | 91.3 | 100 | 28
817 | 817 | 0102906018 | Region I (Ilocos Region) | Ilocos Sur | City of Candon | Caterman | 17.1874 | 120.4467 | R | Class 1-3 / Urban | 2652 | 4.56 |  |  | Band n50 (1.5 GHz, 60 MHz) |  | 1 | 0.49 | 0.01 | Tier 1A (Direct Coloc, <1 km) | 94.9 | 70.7 | 58
818 | 818 | 0501736022 | Region V (Bicol Region) | Camarines Sur | Tigaon | Talojongon | 13.6288 | 123.4962 | U | Class 1-3 / Urban | 4119 | 4.9 |  |  | Band n50 (1.5 GHz, 60 MHz) |  | 1 | 0.21 | 0.17 | Tier 1A (Direct Coloc, <1 km) | 100 | 91.2 | 28
819 | 819 | 0401020017 | Region IV-A (CALABARZON) | Batangas | Padre Garcia | Cawongan | 13.8719 | 121.2244 | R | Class 1-3 / Urban | 4250 | 4.62 |  |  | Band n50 (1.5 GHz, 60 MHz) |  | 1 | 1.64 | 1.27 | Tier 1B (Micro Drop, 1-3 km) | 67.8 | 97.6 | 58
820 | 820 | 1430300088 | Cordillera Administrative Region (CAR) | Benguet | City of Baguio | Pinsao Proper | 16.4218 | 120.5781 | U | Class 1-3 / Urban | 8361 | 4.58 |  |  | Band n50 (1.5 GHz, 60 MHz) |  | 1 | 0.63 | 0.96 | Tier 1A (Direct Coloc, <1 km) | 91.1 | 100 | 28
821 | 821 | 1430300141 | Cordillera Administrative Region (CAR) | Benguet | City of Baguio | Honeymoon | 16.4191 | 120.6008 | R | Class 1-3 / Urban | 3308 | 4.58 |  |  | Band n50 (1.5 GHz, 60 MHz) |  | 1 | 0.77 | 0.89 | Tier 1A (Direct Coloc, <1 km) | 87.5 | 77.9 | 58
822 | 822 | 0701205011 | Region VII (Central Visayas) | Bohol | Baclayon | Poblacion | 9.6239 | 123.9116 | R | 4th | 1874 | 4.66 |  |  | Band n50 (1.5 GHz, 60 MHz) |  | 1 | 0.16 | 0.28 | Tier 1A (Direct Coloc, <1 km) | 100 | 56.3 | 68.5
823 | 823 | 0603009019 | Region VI (Western Visayas) | Iloilo | Batad | Poblacion | 11.4178 | 123.11 | R | 4th | 1728 | 4.13 |  |  | Band n50 (1.5 GHz, 60 MHz) |  | 1 | 0.35 | 0.02 | Tier 1A (Direct Coloc, <1 km) | 98.9 | 57.3 | 68.5
824 | 824 | 0506203038 | Region V (Bicol Region) | Sorsogon | Bulan | Obrero | 12.6678 | 123.8787 | R | Class 1-3 / Urban | 2927 | 4.58 |  |  | Band n50 (1.5 GHz, 60 MHz) |  | 1 | 0.67 | 0.33 | Tier 1A (Direct Coloc, <1 km) | 90 | 75.2 | 58
825 | 825 | 1004308042 | Region X (Northern Mindanao) | Misamis Oriental | City of Gingoog | Barangay 18-A | 8.8284 | 125.1099 | U | Class 1-3 / Urban | 6230 | 4.54 |  |  | Band n50 (1.5 GHz, 60 MHz) |  | 1 | 0.63 | 0.33 | Tier 1A (Direct Coloc, <1 km) | 91 | 100 | 28
826 | 826 | 0307105008 | Region III (Central Luzon) | Zambales | Iba | Dirita-Baloguen | 15.332 | 119.9794 | U | Class 1-3 / Urban | 3763 | 4.05 |  |  | Band n50 (1.5 GHz, 60 MHz) |  | 1 | 0.58 | 0.59 | Tier 1A (Direct Coloc, <1 km) | 92.5 | 98.4 | 28
827 | 827 | 1600308019 | Region XIII (Caraga) | Agusan del Sur | San Francisco | Barangay 5 | 8.5039 | 125.9788 | U | Class 1-3 / Urban | 6058 | 4.1 |  |  | Band n50 (1.5 GHz, 60 MHz) |  | 1 | 0.64 | 0.17 | Tier 1A (Direct Coloc, <1 km) | 90.9 | 100 | 28
828 | 828 | 1705205056 | MIMAROPA Region | Oriental Mindoro | City of Calapan | Sta. Isabel | 13.3676 | 121.1593 | U | Class 1-3 / Urban | 4732 | 4.41 |  |  | Band n50 (1.5 GHz, 60 MHz) |  | 1 | 0.64 | 0.07 | Tier 1A (Direct Coloc, <1 km) | 90.9 | 100 | 28
829 | 829 | 0702219009 | Region VII (Central Visayas) | Cebu | Consolacion | Nangka | 10.3708 | 123.9589 | U | Class 1-3 / Urban | 13013 | 4.42 |  |  | Band n50 (1.5 GHz, 60 MHz) |  | 1 | 0.64 | 0.56 | Tier 1A (Direct Coloc, <1 km) | 90.9 | 100 | 28
830 | 830 | 1600314015 | Region XIII (Caraga) | Agusan del Sur | Sibagat | Poblacion | 8.8216 | 125.6961 | U | Class 1-3 / Urban | 6328 | 4.1 |  |  | Band n50 (1.5 GHz, 60 MHz) |  | 1 | 0.64 | 0.34 | Tier 1A (Direct Coloc, <1 km) | 90.9 | 100 | 28
831 | 831 | 0201512021 | Region II (Cagayan Valley) | Cagayan | Enrile | Barangay III-A | 17.558 | 121.6934 | R | Class 1-3 / Urban | 2604 | 4.38 |  |  | Band n50 (1.5 GHz, 60 MHz) |  | 1 | 0.54 | 1.06 | Tier 1A (Direct Coloc, <1 km) | 93.6 | 71.5 | 58
832 | 832 | 0730600064 | Region VII (Central Visayas) | Cebu | City of Cebu | Sambag I | 10.2992 | 123.8935 | U | Class 1-3 / Urban | 11526 | 4.42 |  |  | Band n50 (1.5 GHz, 60 MHz) |  | 1 | 0.64 | 0.12 | Tier 1A (Direct Coloc, <1 km) | 90.8 | 100 | 28
833 | 833 | 0405640007 | Region IV-A (CALABARZON) | Quezon | San Andres | Poblacion | 13.3223 | 122.6752 | U | 2nd | 5872 | 4.09 |  |  | Band n50 (1.5 GHz, 60 MHz) |  | 1 | 0.29 | 30.06 | Tier 1A (Direct Coloc, <1 km) | 90.8 | 100 | 28
834 | 834 | 0103317015 | Region I (Ilocos Region) | La Union | Santo Tomas | Namboongan | 16.2942 | 120.3829 | R | 1st | 2464 | 4.34 |  |  | Band n50 (1.5 GHz, 60 MHz) |  | 1 | 0.46 | 0.01 | Tier 1A (Direct Coloc, <1 km) | 95.7 | 69.3 | 58
835 | 835 | 0803738016 | Region VIII (Eastern Visayas) | Leyte | Ormoc City | Cogon Combado | 11.0172 | 124.6036 | U | Class 1-3 / Urban | 5852 | 4.24 |  |  | Band n50 (1.5 GHz, 60 MHz) |  | 1 | 0.64 | 0.22 | Tier 1A (Direct Coloc, <1 km) | 90.8 | 100 | 28
836 | 836 | 0301423016 | Region III (Central Luzon) | Bulacan | Santa Maria | Poblacion | 14.824 | 120.9651 | U | Class 1-3 / Urban | 12871 | 4.1 |  |  | Band n50 (1.5 GHz, 60 MHz) |  | 1 | 0.64 | 0.58 | Tier 1A (Direct Coloc, <1 km) | 90.8 | 100 | 28
837 | 837 | 0702205025 | Region VII (Central Visayas) | Cebu | Argao | Lamacan | 9.8792 | 123.5961 | R | Class 1-3 / Urban | 2662 | 4.42 |  |  | Band n50 (1.5 GHz, 60 MHz) |  | 1 | 0.57 | 0.56 | Tier 1A (Direct Coloc, <1 km) | 92.7 | 72.3 | 58
838 | 838 | 0300810013 | Region III (Central Luzon) | Bataan | Orion | Daang Pare | 14.6168 | 120.5733 | U | Class 1-3 / Urban | 8056 | 4.57 |  |  | Band n50 (1.5 GHz, 60 MHz) |  | 1 | 0.64 | 0.56 | Tier 1A (Direct Coloc, <1 km) | 90.7 | 100 | 28
839 | 839 | 0431200003 | Region IV-A (CALABARZON) | Quezon | City of Lucena | Barangay 10 | 13.9285 | 121.6151 | U | Class 1-3 / Urban | 5152 | 4.46 |  |  | Band n50 (1.5 GHz, 60 MHz) |  | 1 | 0.64 | 0.59 | Tier 1A (Direct Coloc, <1 km) | 90.7 | 100 | 28
840 | 840 | 0702211028 | Region VII (Central Visayas) | Cebu | City of Bogo | Taytayan | 11.0478 | 123.9911 | R | Class 1-3 / Urban | 4784 | 4.42 |  |  | Band n50 (1.5 GHz, 60 MHz) |  | 1 | 1.8 | 0.14 | Tier 1B (Micro Drop, 1-3 km) | 64.9 | 100 | 58
841 | 841 | 0304903071 | Region III (Central Luzon) | Nueva Ecija | City of Cabanatuan | San Josef Norte | 15.4743 | 120.9463 | R | Class 1-3 / Urban | 4684 | 4.32 |  |  | Band n50 (1.5 GHz, 60 MHz) |  | 1 | 1.8 | 1.11 | Tier 1B (Micro Drop, 1-3 km) | 64.9 | 100 | 58
842 | 842 | 0803726014 | Region VIII (Eastern Visayas) | Leyte | Kananga | Natubgan | 11.193 | 124.5637 | R | Class 1-3 / Urban | 3046 | 4.24 |  |  | Band n50 (1.5 GHz, 60 MHz) |  | 1 | 0.92 | 0.02 | Tier 1A (Direct Coloc, <1 km) | 83.6 | 81.3 | 58
843 | 843 | 0301410034 | Region III (Central Luzon) | Bulacan | City of Malolos | Mojon | 14.8609 | 120.8174 | U | Class 1-3 / Urban | 16169 | 4.1 |  |  | Band n50 (1.5 GHz, 60 MHz) |  | 1 | 0.64 | 0.12 | Tier 1A (Direct Coloc, <1 km) | 90.7 | 100 | 28
844 | 844 | 0401026020 | Region IV-A (CALABARZON) | Batangas | San Pascual | Poblacion | 13.7844 | 121.0275 | U | Class 1-3 / Urban | 11051 | 4.62 |  |  | Band n50 (1.5 GHz, 60 MHz) |  | 1 | 0.64 | 0.1 | Tier 1A (Direct Coloc, <1 km) | 90.7 | 100 | 28
845 | 845 | 0403428007 | Region IV-A (CALABARZON) | Laguna | City of Santa Rosa | Ibaba | 14.3147 | 121.1183 | U | Class 1-3 / Urban | 8069 | 4.2 |  |  | Band n50 (1.5 GHz, 60 MHz) |  | 1 | 0.65 | 1.94 | Tier 1A (Direct Coloc, <1 km) | 90.6 | 100 | 28
846 | 846 | 0401021030 | Region IV-A (CALABARZON) | Batangas | Rosario | Pinagsibaan | 13.844 | 121.313 | R | Class 1-3 / Urban | 3543 | 4.62 |  |  | Band n50 (1.5 GHz, 60 MHz) |  | 1 | 1.09 | 0.26 | Tier 1B (Micro Drop, 1-3 km) | 79.6 | 85.3 | 58
847 | 847 | 0300811001 | Region III (Central Luzon) | Bataan | Pilar | Ala-uli | 14.6443 | 120.5364 | U | Class 1-3 / Urban | 5414 | 4.57 |  |  | Band n50 (1.5 GHz, 60 MHz) |  | 1 | 0.65 | 0.26 | Tier 1A (Direct Coloc, <1 km) | 90.6 | 100 | 28
848 | 848 | 1401105010 | Cordillera Administrative Region (CAR) | Benguet | Buguias | Loo | 16.7904 | 120.8313 | R | Class 1-3 / Urban | 4881 | 4.58 |  |  | Band n50 (1.5 GHz, 60 MHz) |  | 1 | 1.8 | 0.08 | Tier 1B (Micro Drop, 1-3 km) | 64.9 | 100 | 58
849 | 849 | 0702246021 | Region VII (Central Visayas) | Cebu | Sibonga | Poblacion | 10.0172 | 123.6148 | U | Class 1-3 / Urban | 7257 | 4.42 |  |  | Band n50 (1.5 GHz, 60 MHz) |  | 1 | 0.65 | 0.64 | Tier 1A (Direct Coloc, <1 km) | 90.6 | 100 | 28
850 | 850 | 0305410006 | Region III (Central Luzon) | Pampanga | Macabebe | Dalayap | 15.0183 | 120.8668 | R | Class 1-3 / Urban | 2668 | 4.63 |  |  | Band n50 (1.5 GHz, 60 MHz) |  | 1 | 0.5 | 0.03 | Tier 1A (Direct Coloc, <1 km) | 94.7 | 70.1 | 58
851 | 851 | 0304923008 | Region III (Central Luzon) | Nueva Ecija | Rizal | Canaan East | 15.5858 | 120.9246 | R | Class 1-3 / Urban | 2787 | 4.32 |  |  | Band n50 (1.5 GHz, 60 MHz) |  | 1 | 0.71 | 0.52 | Tier 1A (Direct Coloc, <1 km) | 89 | 75.7 | 58
852 | 852 | 1430300069 | Cordillera Administrative Region (CAR) | Benguet | City of Baguio | Quirino Hill, Middle | 16.4291 | 120.5919 | R | Class 1-3 / Urban | 2777 | 4.58 |  |  | Band n50 (1.5 GHz, 60 MHz) |  | 1 | 0.44 | 1.59 | Tier 1A (Direct Coloc, <1 km) | 96.2 | 68.5 | 58
853 | 853 | 0105522033 | Region I (Ilocos Region) | Pangasinan | Lingayen | Tonton | 16.0262 | 120.2493 | R | Class 1-3 / Urban | 4788 | 4.39 |  |  | Band n50 (1.5 GHz, 60 MHz) |  | 1 | 1.81 | 0.17 | Tier 1B (Micro Drop, 1-3 km) | 64.7 | 100 | 58
854 | 854 | 1004308050 | Region X (Northern Mindanao) | Misamis Oriental | City of Gingoog | Barangay 25 | 8.8207 | 125.0916 | R | Class 1-3 / Urban | 4055 | 4.54 |  |  | Band n50 (1.5 GHz, 60 MHz) |  | 1 | 1.57 | 0.45 | Tier 1B (Micro Drop, 1-3 km) | 69.3 | 95.5 | 58
855 | 855 | 0500517036 | Region V (Bicol Region) | Albay | City of Tabaco | San Antonio | 13.3474 | 123.6774 | R | Class 1-3 / Urban | 4891 | 4.67 |  |  | Band n50 (1.5 GHz, 60 MHz) |  | 1 | 1.81 | 0.14 | Tier 1B (Micro Drop, 1-3 km) | 64.7 | 100 | 58
856 | 856 | 1102403028 | Region XI (Davao Region) | Davao del Sur | City of Digos | Zone 1 | 6.7564 | 125.3618 | U | Class 1-3 / Urban | 16942 | 4.1 |  |  | Band n50 (1.5 GHz, 60 MHz) |  | 1 | 0.66 | 1.29 | Tier 1A (Direct Coloc, <1 km) | 90.4 | 100 | 28
857 | 857 | 0201506035 | Region II (Cagayan Valley) | Cagayan | Baggao | San Jose | 17.8891 | 121.87 | U | Class 1-3 / Urban | 4535 | 4.38 |  |  | Band n50 (1.5 GHz, 60 MHz) |  | 1 | 0.3 | 16.3 | Tier 1A (Direct Coloc, <1 km) | 90.4 | 100 | 28
858 | 858 | 1630400055 | Region XIII (Caraga) | Agusan del Norte | City of Butuan | Limaha Pob. | 8.9521 | 125.5327 | U | Class 1-3 / Urban | 5579 | 4.63 |  |  | Band n50 (1.5 GHz, 60 MHz) |  | 1 | 0.66 | 0.32 | Tier 1A (Direct Coloc, <1 km) | 90.3 | 100 | 28
859 | 859 | 0501709017 | Region V (Bicol Region) | Camarines Sur | Camaligan | Tarosanan | 13.6161 | 123.1734 | R | 4th | 2228 | 4.97 |  |  | Band n50 (1.5 GHz, 60 MHz) |  | 1 | 0.46 | 1.21 | Tier 1A (Direct Coloc, <1 km) | 95.8 | 59.7 | 68.5
860 | 860 | 0704604002 | Region VII (Central Visayas) | Negros Oriental | City of Bais | Barangay II | 9.5928 | 123.1287 | U | Class 1-3 / Urban | 9483 | 4.33 |  |  | Band n50 (1.5 GHz, 60 MHz) |  | 1 | 0.66 | 0.65 | Tier 1A (Direct Coloc, <1 km) | 90.3 | 100 | 28
861 | 861 | 1030900046 | Region X (Northern Mindanao) | Lanao del Norte | City of Iligan | Ubaldo Laya | 8.2242 | 124.2447 | U | Class 1-3 / Urban | 13626 | 5.12 |  |  | Band n50 (1.5 GHz, 60 MHz) |  | 1 | 0.66 | 0.44 | Tier 1A (Direct Coloc, <1 km) | 90.3 | 100 | 28
862 | 862 | 0401017020 | Region IV-A (CALABARZON) | Batangas | Malvar | Santiago | 14.0145 | 121.1626 | U | Class 1-3 / Urban | 8235 | 4.62 |  |  | Band n50 (1.5 GHz, 60 MHz) |  | 1 | 0.66 | 0.2 | Tier 1A (Direct Coloc, <1 km) | 90.2 | 100 | 28
863 | 863 | 0702205026 | Region VII (Central Visayas) | Cebu | Argao | Langtad | 9.8907 | 123.6061 | R | Class 1-3 / Urban | 3417 | 4.42 |  |  | Band n50 (1.5 GHz, 60 MHz) |  | 1 | 1.13 | 0.17 | Tier 1B (Micro Drop, 1-3 km) | 78.6 | 85.9 | 58
864 | 864 | 0305412018 | Region III (Central Luzon) | Pampanga | Masantol | San Isidro Matua | 14.8961 | 120.7027 | R | Class 1-3 / Urban | 3520 | 4.63 |  |  | Band n50 (1.5 GHz, 60 MHz) |  | 1 | 0.68 | 2.21 | Tier 1A (Direct Coloc, <1 km) | 79.7 | 84.8 | 58
865 | 865 | 0506202019 | Region V (Bicol Region) | Sorsogon | Barcelona | Poblacion Norte | 12.8694 | 124.1431 | R | 4th | 1717 | 4.38 |  |  | Band n50 (1.5 GHz, 60 MHz) |  | 1 | 0.11 | 0.08 | Tier 1A (Direct Coloc, <1 km) | 100 | 55.5 | 68.5
866 | 866 | 0402115032 | Region IV-A (CALABARZON) | Cavite | Naic | Timalan Concepcion | 14.3357 | 120.7804 | R | Class 1-3 / Urban | 4563 | 4.49 |  |  | Band n50 (1.5 GHz, 60 MHz) |  | 1 | 1.83 | 0.57 | Tier 1B (Micro Drop, 1-3 km) | 64.4 | 100 | 58
867 | 867 | 0201507008 | Region II (Cagayan Valley) | Cagayan | Ballesteros | Centro East | 18.4082 | 121.5158 | U | 2nd | 4174 | 4.09 |  |  | Band n50 (1.5 GHz, 60 MHz) |  | 1 | 0.31 | 7.1 | Tier 1A (Direct Coloc, <1 km) | 90.1 | 100 | 28
868 | 868 | 0403418005 | Region IV-A (CALABARZON) | Laguna | Paete | Ibaba del Sur | 14.3639 | 121.4787 | R | 4th | 2277 | 4.48 |  |  | Band n50 (1.5 GHz, 60 MHz) |  | 1 | 0.64 | 0.02 | Tier 1A (Direct Coloc, <1 km) | 90.9 | 64.5 | 68.5
869 | 869 | 0105533030 | Region I (Ilocos Region) | Pangasinan | San Fabian | Nibaliw Vidal | 16.1259 | 120.3933 | R | Class 1-3 / Urban | 3576 | 4.39 |  |  | Band n50 (1.5 GHz, 60 MHz) |  | 1 | 1.28 | 1.04 | Tier 1B (Micro Drop, 1-3 km) | 75.3 | 89.1 | 58
870 | 870 | 0105544040 | Region I (Ilocos Region) | Pangasinan | Umingan | Nancalabasaan | 15.9356 | 120.842 | R | Class 1-3 / Urban | 2714 | 4.39 |  |  | Band n50 (1.5 GHz, 60 MHz) |  | 1 | 0.63 | 0.62 | Tier 1A (Direct Coloc, <1 km) | 91.1 | 73.3 | 58
871 | 871 | 1600203019 | Region XIII (Caraga) | Agusan del Norte | City of Cabadbaran | Mabini | 9.113 | 125.5507 | U | Class 1-3 / Urban | 6661 | 4.63 |  |  | Band n50 (1.5 GHz, 60 MHz) |  | 1 | 0.67 | 0.08 | Tier 1A (Direct Coloc, <1 km) | 90.1 | 100 | 28
872 | 872 | 0105526006 | Region I (Ilocos Region) | Pangasinan | Mangaldan | Bari | 16.0628 | 120.3988 | U | Class 1-3 / Urban | 6071 | 4.39 |  |  | Band n50 (1.5 GHz, 60 MHz) |  | 1 | 0.67 | 0.33 | Tier 1A (Direct Coloc, <1 km) | 90.1 | 100 | 28
873 | 873 | 0501721008 | Region V (Bicol Region) | Camarines Sur | Milaor | Del Rosario | 13.5946 | 123.1793 | R | 3rd | 2563 | 4.92 |  |  | Band n50 (1.5 GHz, 60 MHz) |  | 1 | 0.36 | 0.22 | Tier 1A (Direct Coloc, <1 km) | 98.8 | 65.6 | 58
874 | 874 | 0702219013 | Region VII (Central Visayas) | Cebu | Consolacion | Poblacion Occidental | 10.3734 | 123.9536 | U | Class 1-3 / Urban | 5988 | 4.42 |  |  | Band n50 (1.5 GHz, 60 MHz) |  | 1 | 0.67 | 0.19 | Tier 1A (Direct Coloc, <1 km) | 90.1 | 100 | 28
875 | 875 | 0405640006 | Region IV-A (CALABARZON) | Quezon | San Andres | Talisay | 13.2188 | 122.69 | U | 2nd | 5879 | 4.09 |  |  | Band n50 (1.5 GHz, 60 MHz) |  | 1 | 0.31 | 41.27 | Tier 1A (Direct Coloc, <1 km) | 90.1 | 100 | 28
876 | 876 | 0504117036 | Region V (Bicol Region) | Masbate | Placer | Villa Inocencio | 11.8691 | 123.9072 | U | Class 1-3 / Urban | 5162 | 4.6 |  |  | Band n50 (1.5 GHz, 60 MHz) |  | 1 | 0.31 | 40.5 | Tier 1A (Direct Coloc, <1 km) | 90.1 | 100 | 28
877 | 877 | 0304924017 | Region III (Central Luzon) | Nueva Ecija | San Antonio | Tikiw | 15.3111 | 120.8611 | R | Class 1-3 / Urban | 2910 | 4.32 |  |  | Band n50 (1.5 GHz, 60 MHz) |  | 1 | 0.44 | 3.23 | Tier 1A (Direct Coloc, <1 km) | 86.5 | 77.9 | 58
878 | 878 | 0604532003 | Region VI (Western Visayas) | Negros Occidental | Salvador Benedicto | Bunga | 10.5586 | 123.1949 | U | 3rd | 7068 | 4.37 |  |  | Band n50 (1.5 GHz, 60 MHz) |  | 1 | 0.67 | 0.29 | Tier 1A (Direct Coloc, <1 km) | 90.1 | 100 | 28
879 | 879 | 0403402003 | Region IV-A (CALABARZON) | Laguna | Bay | Dila | 14.1805 | 121.2866 | U | Class 1-3 / Urban | 6762 | 4.2 |  |  | Band n50 (1.5 GHz, 60 MHz) |  | 1 | 0.67 | 0.14 | Tier 1A (Direct Coloc, <1 km) | 90 | 100 | 28
880 | 880 | 0402103044 | Region IV-A (CALABARZON) | Cavite | City of Bacoor | Mambog V | 14.4367 | 120.9613 | R | Class 1-3 / Urban | 3832 | 4.49 |  |  | Band n50 (1.5 GHz, 60 MHz) |  | 1 | 1.43 | 1.32 | Tier 1B (Micro Drop, 1-3 km) | 72 | 92.3 | 58
881 | 881 | 0405649011 | Region IV-A (CALABARZON) | Quezon | Unisan | Kalilayan Ibaba | 13.8409 | 121.9731 | R | 3rd | 2727 | 4.27 |  |  | Band n50 (1.5 GHz, 60 MHz) |  | 1 | 0.7 | 0.38 | Tier 1A (Direct Coloc, <1 km) | 89.1 | 75.2 | 58
882 | 882 | 0908302023 | Region IX (Zamboanga Peninsula) | Zamboanga Sibugay | Buug | Bliss | 7.7354 | 123.0575 | R | Class 1-3 / Urban | 3209 | 5.06 |  |  | Band n50 (1.5 GHz, 60 MHz) |  | 1 | 0.69 | 0.81 | Tier 1A (Direct Coloc, <1 km) | 89.6 | 74.7 | 58
883 | 883 | 0501703030 | Region V (Bicol Region) | Camarines Sur | Bato | San Vicente | 13.3642 | 123.3675 | U | Class 1-3 / Urban | 6711 | 4.9 |  |  | Band n50 (1.5 GHz, 60 MHz) |  | 1 | 0.67 | 0.22 | Tier 1A (Direct Coloc, <1 km) | 90 | 100 | 28
884 | 884 | 0403406001 | Region IV-A (CALABARZON) | Laguna | Calauan | Balayhangin | 14.1412 | 121.3101 | U | Class 1-3 / Urban | 5570 | 4.2 |  |  | Band n50 (1.5 GHz, 60 MHz) |  | 1 | 0.67 | 0.27 | Tier 1A (Direct Coloc, <1 km) | 90 | 100 | 28
885 | 885 | 0431200035 | Region IV-A (CALABARZON) | Quezon | City of Lucena | Market View | 13.9352 | 121.6174 | U | Class 1-3 / Urban | 12533 | 4.46 |  |  | Band n50 (1.5 GHz, 60 MHz) |  | 1 | 0.67 | 0.12 | Tier 1A (Direct Coloc, <1 km) | 89.9 | 100 | 28
886 | 886 | 0307106005 | Region III (Central Luzon) | Zambales | Masinloc | Inhobol | 15.5324 | 119.958 | U | Class 1-3 / Urban | 9799 | 4.05 |  |  | Band n50 (1.5 GHz, 60 MHz) |  | 1 | 0.67 | 0.14 | Tier 1A (Direct Coloc, <1 km) | 89.9 | 100 | 28
887 | 887 | 0306905031 | Region III (Central Luzon) | Tarlac | Concepcion | San Isidro | 15.44 | 120.7244 | R | Class 1-3 / Urban | 3252 | 4.3 |  |  | Band n50 (1.5 GHz, 60 MHz) |  | 1 | 1.08 | 0.49 | Tier 1B (Micro Drop, 1-3 km) | 79.7 | 84.5 | 58
888 | 888 | 0702232013 | Region VII (Central Visayas) | Cebu | Minglanilla | Poblacion Ward IV | 10.2466 | 123.7941 | U | Class 1-3 / Urban | 4316 | 4.42 |  |  | Band n50 (1.5 GHz, 60 MHz) |  | 1 | 0.67 | 0.19 | Tier 1A (Direct Coloc, <1 km) | 89.9 | 100 | 28
889 | 889 | 1401110009 | Cordillera Administrative Region (CAR) | Benguet | La Trinidad | Cruz | 16.4641 | 120.591 | R | Class 1-3 / Urban | 3401 | 4.58 |  |  | Band n50 (1.5 GHz, 60 MHz) |  | 1 | 0.88 | 0.19 | Tier 1A (Direct Coloc, <1 km) | 84.7 | 79.5 | 58
890 | 890 | 0205003018 | Region II (Cagayan Valley) | Nueva Vizcaya | Bagabag | Tuao South | 16.5679 | 121.2485 | R | Class 1-3 / Urban | 2650 | 4.19 |  |  | Band n50 (1.5 GHz, 60 MHz) |  | 1 | 0.69 | 0.1 | Tier 1A (Direct Coloc, <1 km) | 89.5 | 74.7 | 58
891 | 891 | 0301415006 | Region III (Central Luzon) | Bulacan | Pandi | Cacarong Bata | 14.8958 | 120.9676 | U | Class 1-3 / Urban | 14638 | 4.1 |  |  | Band n50 (1.5 GHz, 60 MHz) |  | 1 | 0.67 | 0.28 | Tier 1A (Direct Coloc, <1 km) | 89.9 | 100 | 28
892 | 892 | 1606819006 | Region XIII (Caraga) | Surigao del Sur | City of Tandag | Dagocdoc | 9.0784 | 126.195 | U | Class 1-3 / Urban | 3754 | 4.56 |  |  | Band n50 (1.5 GHz, 60 MHz) |  | 1 | 0.3 | 0.3 | Tier 1A (Direct Coloc, <1 km) | 100 | 89.9 | 28
893 | 893 | 0105533024 | Region I (Ilocos Region) | Pangasinan | San Fabian | Tempra-Guilig | 16.1256 | 120.4103 | R | Class 1-3 / Urban | 3924 | 4.39 |  |  | Band n50 (1.5 GHz, 60 MHz) |  | 1 | 1.6 | 0.42 | Tier 1B (Micro Drop, 1-3 km) | 68.6 | 95.5 | 58
894 | 894 | 0501703032 | Region V (Bicol Region) | Camarines Sur | Bato | Santiago | 13.3512 | 123.3713 | R | Class 1-3 / Urban | 3588 | 4.9 |  |  | Band n50 (1.5 GHz, 60 MHz) |  | 1 | 1.01 | 0.12 | Tier 1B (Micro Drop, 1-3 km) | 81.4 | 82.7 | 58
895 | 895 | 0405801013 | Region IV-A (CALABARZON) | Rizal | Angono | Santo Niño | 14.526 | 121.1508 | R | Class 1-3 / Urban | 2419 | 4.39 |  |  | Band n50 (1.5 GHz, 60 MHz) |  | 1 | 0.45 | 0.33 | Tier 1A (Direct Coloc, <1 km) | 96.1 | 68 | 58
896 | 896 | 0730600030 | Region VII (Central Visayas) | Cebu | City of Cebu | Guba | 10.429 | 123.8887 | U | Class 1-3 / Urban | 5732 | 4.42 |  |  | Band n50 (1.5 GHz, 60 MHz) |  | 1 | 0.32 | 5.09 | Tier 1A (Direct Coloc, <1 km) | 89.8 | 100 | 28
897 | 897 | 0306906027 | Region III (Central Luzon) | Tarlac | Gerona | Pinasling | 15.603 | 120.5932 | R | Class 1-3 / Urban | 3701 | 4.3 |  |  | Band n50 (1.5 GHz, 60 MHz) |  | 1 | 1.47 | 0.66 | Tier 1B (Micro Drop, 1-3 km) | 71.2 | 92.8 | 58
898 | 898 | 0405622008 | Region IV-A (CALABARZON) | Quezon | Lopez | Talolong | 13.8818 | 122.2651 | U | Class 1-3 / Urban | 4241 | 4.46 |  |  | Band n50 (1.5 GHz, 60 MHz) |  | 1 | 0.68 | 0.47 | Tier 1A (Direct Coloc, <1 km) | 89.8 | 100 | 28
899 | 899 | 0301423001 | Region III (Central Luzon) | Bulacan | Santa Maria | Bagbaguin | 14.8192 | 120.9558 | U | Class 1-3 / Urban | 7839 | 4.1 |  |  | Band n50 (1.5 GHz, 60 MHz) |  | 1 | 0.68 | 0.32 | Tier 1A (Direct Coloc, <1 km) | 89.7 | 100 | 28
900 | 900 | 0405616022 | Region IV-A (CALABARZON) | Quezon | General Luna | San Jose | 13.6918 | 122.1737 | R | 3rd | 2326 | 4.66 |  |  | Band n50 (1.5 GHz, 60 MHz) |  | 1 | 0.07 | 0.07 | Tier 1A (Direct Coloc, <1 km) | 100 | 64 | 58
901 | 901 | 0201518012 | Region II (Cagayan Valley) | Cagayan | Pamplona | Masi | 18.4628 | 121.3411 | R | 3rd | 2245 | 4.49 |  |  | Band n50 (1.5 GHz, 60 MHz) |  | 1 | 0.23 | 0.28 | Tier 1A (Direct Coloc, <1 km) | 100 | 64 | 58
902 | 902 | 0105518017 | Region I (Ilocos Region) | Pangasinan | City of Dagupan | Lucao | 16.0212 | 120.3238 | U | Class 1-3 / Urban | 10153 | 4.39 |  |  | Band n50 (1.5 GHz, 60 MHz) |  | 1 | 0.68 | 0.15 | Tier 1A (Direct Coloc, <1 km) | 89.7 | 100 | 28
903 | 903 | 1004313004 | Region X (Northern Mindanao) | Misamis Oriental | Lagonglong | Kabulawan | 8.8178 | 124.7942 | R | 4th | 3546 | 4.72 |  |  | Band n50 (1.5 GHz, 60 MHz) |  | 1 | 1.49 | 0.22 | Tier 1B (Micro Drop, 1-3 km) | 70.9 | 84 | 68.5
904 | 904 | 0305415033 | Region III (Central Luzon) | Pampanga | Porac | Sinura | 15.1296 | 120.5691 | R | Class 1-3 / Urban | 3637 | 4.63 |  |  | Band n50 (1.5 GHz, 60 MHz) |  | 1 | 1.2 | 0.35 | Tier 1B (Micro Drop, 1-3 km) | 77 | 86.9 | 58
905 | 905 | 1004314006 | Region X (Northern Mindanao) | Misamis Oriental | Laguindingan | Mauswagon | 8.5995 | 124.4146 | R | 2nd | 3519 | 4.35 |  |  | Band n50 (1.5 GHz, 60 MHz) |  | 1 | 1.29 | 0.34 | Tier 1B (Micro Drop, 1-3 km) | 75.2 | 88.8 | 58
906 | 906 | 1705206023 | MIMAROPA Region | Oriental Mindoro | Gloria | Narra | 12.9538 | 121.4776 | R | Class 1-3 / Urban | 2898 | 4.41 |  |  | Band n50 (1.5 GHz, 60 MHz) |  | 1 | 0.62 | 0.27 | Tier 1A (Direct Coloc, <1 km) | 91.4 | 72.5 | 58
907 | 907 | 0301415012 | Region III (Central Luzon) | Bulacan | Pandi | Mapulang Lupa | 14.8849 | 120.9654 | U | Class 1-3 / Urban | 30233 | 4.1 |  |  | Band n50 (1.5 GHz, 60 MHz) |  | 1 | 0.65 | 0.03 | Tier 1A (Direct Coloc, <1 km) | 90.4 | 99.2 | 28
908 | 908 | 0431200026 | Region IV-A (CALABARZON) | Quezon | City of Lucena | Isabang | 13.9463 | 121.5858 | U | Class 1-3 / Urban | 14013 | 4.46 |  |  | Band n50 (1.5 GHz, 60 MHz) |  | 1 | 0.68 | 0.18 | Tier 1A (Direct Coloc, <1 km) | 89.7 | 100 | 28
909 | 909 | 0301403017 | Region III (Central Luzon) | Bulacan | Baliuag | San Jose | 14.9485 | 120.8943 | U | Class 1-3 / Urban | 6739 | 4.1 |  |  | Band n50 (1.5 GHz, 60 MHz) |  | 1 | 0.68 | 0.26 | Tier 1A (Direct Coloc, <1 km) | 89.7 | 100 | 28
910 | 910 | 1130700079 | Region XI (Davao Region) | Davao del Sur | City of Davao | Mintal | 7.0928 | 125.5025 | U | Class 1-3 / Urban | 18677 | 4.1 |  |  | Band n50 (1.5 GHz, 60 MHz) |  | 1 | 0.68 | 0.04 | Tier 1A (Direct Coloc, <1 km) | 89.6 | 100 | 28
911 | 911 | 0301421049 | Region III (Central Luzon) | Bulacan | San Miguel | Santa Rita Bata | 15.134 | 120.9693 | U | Class 1-3 / Urban | 3829 | 4.1 |  |  | Band n50 (1.5 GHz, 60 MHz) |  | 1 | 0.63 | 0.07 | Tier 1A (Direct Coloc, <1 km) | 90.9 | 98.7 | 28
912 | 912 | 0103303034 | Region I (Ilocos Region) | La Union | Bacnotan | Poblacion | 16.7217 | 120.35 | U | Class 1-3 / Urban | 3620 | 4.42 |  |  | Band n50 (1.5 GHz, 60 MHz) |  | 1 | 0.3 | 0.09 | Tier 1A (Direct Coloc, <1 km) | 100 | 89.6 | 28
913 | 913 | 0907322040 | Region IX (Zamboanga Peninsula) | Zamboanga del Sur | City of Pagadian | San Jose | 7.8306 | 123.4331 | U | Class 1-3 / Urban | 7991 | 4.61 |  |  | Band n50 (1.5 GHz, 60 MHz) |  | 1 | 0.69 | 0.13 | Tier 1A (Direct Coloc, <1 km) | 89.6 | 100 | 28
914 | 914 | 0301412018 | Region III (Central Luzon) | Bulacan | City of Meycauayan | Pantoc | 14.7674 | 120.9843 | U | Class 1-3 / Urban | 12577 | 4.1 |  |  | Band n50 (1.5 GHz, 60 MHz) |  | 1 | 0.69 | 1.36 | Tier 1A (Direct Coloc, <1 km) | 89.5 | 100 | 28
915 | 915 | 0730600078 | Region VII (Central Visayas) | Cebu | City of Cebu | T. Padilla | 10.3042 | 123.9042 | U | Class 1-3 / Urban | 6719 | 4.42 |  |  | Band n50 (1.5 GHz, 60 MHz) |  | 1 | 0.69 | 0.14 | Tier 1A (Direct Coloc, <1 km) | 89.5 | 100 | 28
916 | 916 | 0301404009 | Region III (Central Luzon) | Bulacan | Bocaue | Bunlo | 14.7848 | 120.9324 | U | Class 1-3 / Urban | 4018 | 4.1 |  |  | Band n50 (1.5 GHz, 60 MHz) |  | 1 | 0.69 | 0.09 | Tier 1A (Direct Coloc, <1 km) | 89.5 | 100 | 28
917 | 917 | 0300809012 | Region III (Central Luzon) | Bataan | Orani | Palihan | 14.8045 | 120.54 | R | Class 1-3 / Urban | 2521 | 4.57 |  |  | Band n50 (1.5 GHz, 60 MHz) |  | 1 | 0.47 | 0.49 | Tier 1A (Direct Coloc, <1 km) | 95.5 | 68.3 | 58
918 | 918 | 1230800034 | Region XII (SOCCSKSARGEN) | South Cotabato | City of General Santos | City Heights | 6.1302 | 125.1704 | U | Class 1-3 / Urban | 24343 | 4.1 |  |  | Band n50 (1.5 GHz, 60 MHz) |  | 1 | 0.69 | 0.35 | Tier 1A (Direct Coloc, <1 km) | 89.5 | 100 | 28
919 | 919 | 1705110034 | MIMAROPA Region | Occidental Mindoro | San Jose | Pag-Asa | 12.3447 | 121.0657 | U | Class 1-3 / Urban | 12001 | 4.04 |  |  | Band n50 (1.5 GHz, 60 MHz) |  | 1 | 0.69 | 0.69 | Tier 1A (Direct Coloc, <1 km) | 89.5 | 100 | 28
920 | 920 | 0501730037 | Region V (Bicol Region) | Camarines Sur | Ragay | F. Simeon | 13.8439 | 122.7031 | R | Class 1-3 / Urban | 3126 | 4.9 |  |  | Band n50 (1.5 GHz, 60 MHz) |  | 1 | 0.71 | 0.41 | Tier 1A (Direct Coloc, <1 km) | 88.8 | 74.9 | 58
921 | 921 | 1600205001 | Region XIII (Caraga) | Agusan del Norte | Jabonga | Baleguian | 9.3583 | 125.5527 | R | Class 1-3 / Urban | 2301 | 4.63 |  |  | Band n50 (1.5 GHz, 60 MHz) |  | 1 | 0.12 | 0.29 | Tier 1A (Direct Coloc, <1 km) | 100 | 63.7 | 58
922 | 922 | 0604528020 | Region VI (Western Visayas) | Negros Occidental | City of Talisay | Zone 5 | 10.7409 | 122.963 | R | Class 1-3 / Urban | 2146 | 4.33 |  |  | Band n50 (1.5 GHz, 60 MHz) |  | 1 | 0.29 | 0.26 | Tier 1A (Direct Coloc, <1 km) | 100 | 63.7 | 58
923 | 923 | 0405627021 | Region IV-A (CALABARZON) | Quezon | Mauban | Sadsaran | 14.1804 | 121.7316 | R | Class 1-3 / Urban | 4581 | 4.46 |  |  | Band n50 (1.5 GHz, 60 MHz) |  | 1 | 1.35 | 18.9 | Tier 1B (Micro Drop, 1-3 km) | 63.7 | 100 | 58
924 | 924 | 0704611031 | Region VII (Central Visayas) | Negros Oriental | City of Guihulngan | Tinayunan Beach | 10.1021 | 123.2657 | R | Class 1-3 / Urban | 3816 | 4.33 |  |  | Band n50 (1.5 GHz, 60 MHz) |  | 1 | 1.57 | 0.05 | Tier 1B (Micro Drop, 1-3 km) | 69.3 | 94.4 | 58
925 | 925 | 0105532051 | Region I (Ilocos Region) | Pangasinan | City of San Carlos | Mamarlao | 15.929 | 120.3396 | R | Class 1-3 / Urban | 3122 | 4.39 |  |  | Band n50 (1.5 GHz, 60 MHz) |  | 1 | 0.95 | 0.89 | Tier 1A (Direct Coloc, <1 km) | 82.9 | 80.8 | 58
926 | 926 | 0301412011 | Region III (Central Luzon) | Bulacan | City of Meycauayan | Lawa | 14.7368 | 120.9747 | U | Class 1-3 / Urban | 15592 | 4.1 |  |  | Band n50 (1.5 GHz, 60 MHz) |  | 1 | 0.69 | 1.44 | Tier 1A (Direct Coloc, <1 km) | 89.4 | 100 | 28
927 | 927 | 0304903073 | Region III (Central Luzon) | Nueva Ecija | City of Cabanatuan | San Juan Pob. | 15.4755 | 120.961 | U | Class 1-3 / Urban | 8772 | 4.32 |  |  | Band n50 (1.5 GHz, 60 MHz) |  | 1 | 0.69 | 0.42 | Tier 1A (Direct Coloc, <1 km) | 89.3 | 100 | 28
928 | 928 | 0203120019 | Region II (Cagayan Valley) | Isabela | Naguilian | San Manuel | 17.0218 | 121.8656 | R | 1st | 2590 | 4.3 |  |  | Band n50 (1.5 GHz, 60 MHz) |  | 1 | 0.62 | 0.59 | Tier 1A (Direct Coloc, <1 km) | 91.3 | 72.3 | 58
929 | 929 | 0105522030 | Region I (Ilocos Region) | Pangasinan | Lingayen | Rosario | 15.9403 | 120.2688 | R | Class 1-3 / Urban | 2521 | 4.39 |  |  | Band n50 (1.5 GHz, 60 MHz) |  | 1 | 0.19 | 8 | Tier 1A (Direct Coloc, <1 km) | 93.7 | 69.9 | 58
930 | 930 | 1630400007 | Region XIII (Caraga) | Agusan del Norte | City of Butuan | Ampayon | 8.9563 | 125.6052 | U | Class 1-3 / Urban | 13820 | 4.63 |  |  | Band n50 (1.5 GHz, 60 MHz) |  | 1 | 0.7 | 0.38 | Tier 1A (Direct Coloc, <1 km) | 89.3 | 100 | 28
931 | 931 | 0105533022 | Region I (Ilocos Region) | Pangasinan | San Fabian | Sagud-Bahley | 16.1218 | 120.397 | U | Class 1-3 / Urban | 4354 | 4.39 |  |  | Band n50 (1.5 GHz, 60 MHz) |  | 1 | 0.7 | 0.52 | Tier 1A (Direct Coloc, <1 km) | 89.3 | 100 | 28
932 | 932 | 0301424006 | Region III (Central Luzon) | Bulacan | Doña Remedios Trinidad | Pulong Sampalok | 14.9679 | 121.0636 | U | Class 1-3 / Urban | 3574 | 4.1 |  |  | Band n50 (1.5 GHz, 60 MHz) |  | 1 | 0.14 | 12.67 | Tier 1A (Direct Coloc, <1 km) | 95.4 | 93.9 | 28
933 | 933 | 0631000024 | Region VI (Western Visayas) | Iloilo | City of Iloilo | Buhang | 10.7495 | 122.5665 | U | Class 1-3 / Urban | 3804 | 4.39 |  |  | Band n50 (1.5 GHz, 60 MHz) |  | 1 | 0.45 | 0.31 | Tier 1A (Direct Coloc, <1 km) | 95.9 | 93.3 | 28
934 | 934 | 0405804040 | Region IV-A (CALABARZON) | Rizal | Binangonan | Pag-Asa | 14.5233 | 121.1595 | U | Class 1-3 / Urban | 19476 | 4.39 |  |  | Band n50 (1.5 GHz, 60 MHz) |  | 1 | 0.7 | 0.52 | Tier 1A (Direct Coloc, <1 km) | 89.2 | 100 | 28
935 | 935 | 0105546027 | Region I (Ilocos Region) | Pangasinan | City of Urdaneta | Nancayasan | 15.954 | 120.5765 | U | Class 1-3 / Urban | 8742 | 4.39 |  |  | Band n50 (1.5 GHz, 60 MHz) |  | 1 | 0.7 | 0.02 | Tier 1A (Direct Coloc, <1 km) | 89.2 | 100 | 28
936 | 936 | 0401021026 | Region IV-A (CALABARZON) | Batangas | Rosario | Namunga | 13.8436 | 121.195 | U | Class 1-3 / Urban | 5693 | 4.62 |  |  | Band n50 (1.5 GHz, 60 MHz) |  | 1 | 0.7 | 0.04 | Tier 1A (Direct Coloc, <1 km) | 89.2 | 100 | 28
937 | 937 | 0402116013 | Region IV-A (CALABARZON) | Cavite | Noveleta | San Juan II | 14.4387 | 120.8854 | R | Class 1-3 / Urban | 3313 | 4.49 |  |  | Band n50 (1.5 GHz, 60 MHz) |  | 1 | 1.05 | 0.81 | Tier 1B (Micro Drop, 1-3 km) | 80.5 | 82.9 | 58
938 | 938 | 0201502010 | Region II (Cagayan Valley) | Cagayan | Alcala | Centro Norte | 17.9054 | 121.6548 | R | Class 1-3 / Urban | 2167 | 4.38 |  |  | Band n50 (1.5 GHz, 60 MHz) |  | 1 | 0.02 | 0.32 | Tier 1A (Direct Coloc, <1 km) | 100 | 63.5 | 58
939 | 939 | 0301405016 | Region III (Central Luzon) | Bulacan | Bulacan | Tibig | 14.7987 | 120.8715 | R | Class 1-3 / Urban | 3174 | 4.1 |  |  | Band n50 (1.5 GHz, 60 MHz) |  | 1 | 0.76 | 3.3 | Tier 1A (Direct Coloc, <1 km) | 77.6 | 85.9 | 58
940 | 940 | 1606724048 | Region XIII (Caraga) | Surigao del Norte | City of Surigao | Taft | 9.7832 | 125.4989 | U | Class 1-3 / Urban | 19242 | 4.5 |  |  | Band n50 (1.5 GHz, 60 MHz) |  | 1 | 0.7 | 0.24 | Tier 1A (Direct Coloc, <1 km) | 89.1 | 100 | 28
941 | 941 | 0831600146 | Region VIII (Eastern Visayas) | Leyte | City of Tacloban | Barangay 59-A | 11.2259 | 125.0007 | R | Class 1-3 / Urban | 3670 | 4.24 |  |  | Band n50 (1.5 GHz, 60 MHz) |  | 1 | 1.53 | 1.77 | Tier 1B (Micro Drop, 1-3 km) | 70 | 93.3 | 58
942 | 942 | 0330100025 | Region III (Central Luzon) | Pampanga | City of Angeles | Sta. Teresita | 15.1503 | 120.5856 | U | Class 1-3 / Urban | 9164 | 4.63 |  |  | Band n50 (1.5 GHz, 60 MHz) |  | 1 | 0.7 | 0.14 | Tier 1A (Direct Coloc, <1 km) | 89.1 | 100 | 28
943 | 943 | 1004302016 | Region X (Northern Mindanao) | Misamis Oriental | Balingasag | Linggangao | 8.7473 | 124.7842 | U | Class 1-3 / Urban | 3952 | 4.54 |  |  | Band n50 (1.5 GHz, 60 MHz) |  | 1 | 0.47 | 0.31 | Tier 1A (Direct Coloc, <1 km) | 95.5 | 93.6 | 28
944 | 944 | 0304923005 | Region III (Central Luzon) | Nueva Ecija | Rizal | Bicos | 15.5858 | 120.9246 | U | Class 1-3 / Urban | 5869 | 4.32 |  |  | Band n50 (1.5 GHz, 60 MHz) |  | 1 | 0.71 | 0.52 | Tier 1A (Direct Coloc, <1 km) | 89 | 100 | 28
945 | 945 | 0304923013 | Region III (Central Luzon) | Nueva Ecija | Rizal | Estrella | 15.5858 | 120.9246 | U | Class 1-3 / Urban | 5512 | 4.32 |  |  | Band n50 (1.5 GHz, 60 MHz) |  | 1 | 0.71 | 0.52 | Tier 1A (Direct Coloc, <1 km) | 89 | 100 | 28
946 | 946 | 0304923006 | Region III (Central Luzon) | Nueva Ecija | Rizal | Cabucbucan | 15.5858 | 120.9246 | U | Class 1-3 / Urban | 5250 | 4.32 |  |  | Band n50 (1.5 GHz, 60 MHz) |  | 1 | 0.71 | 0.52 | Tier 1A (Direct Coloc, <1 km) | 89 | 100 | 28
947 | 947 | 0631000114 | Region VI (Western Visayas) | Iloilo | City of Iloilo | Nabitasan | 10.7053 | 122.563 | R | Class 1-3 / Urban | 3281 | 4.39 |  |  | Band n50 (1.5 GHz, 60 MHz) |  | 1 | 1.09 | 0.51 | Tier 1B (Micro Drop, 1-3 km) | 79.5 | 83.7 | 58
948 | 948 | 1705209034 | MIMAROPA Region | Oriental Mindoro | Pinamalayan | Wawa | 13.0347 | 121.4929 | R | Class 1-3 / Urban | 4764 | 4.41 |  |  | Band n50 (1.5 GHz, 60 MHz) |  | 1 | 1.89 | 1.4 | Tier 1B (Micro Drop, 1-3 km) | 63.3 | 100 | 58
949 | 949 | 0403418001 | Region IV-A (CALABARZON) | Laguna | Paete | Bagumbayan | 14.3702 | 121.481 | U | 4th | 5503 | 4.48 |  |  | Band n50 (1.5 GHz, 60 MHz) |  | 1 | 1.07 | 0.23 | Tier 1B (Micro Drop, 1-3 km) | 80 | 100 | 38.5
950 | 950 | 0731300023 | Region VII (Central Visayas) | Cebu | City of Mandaue | Tabok | 10.3471 | 123.9466 | U | Class 1-3 / Urban | 19486 | 4.42 |  |  | Band n50 (1.5 GHz, 60 MHz) |  | 1 | 0.71 | 0.24 | Tier 1A (Direct Coloc, <1 km) | 89 | 100 | 28
951 | 951 | 0405801001 | Region IV-A (CALABARZON) | Rizal | Angono | Bagumbayan | 14.5227 | 121.1502 | R | Class 1-3 / Urban | 2779 | 4.39 |  |  | Band n50 (1.5 GHz, 60 MHz) |  | 1 | 0.72 | 0.33 | Tier 1A (Direct Coloc, <1 km) | 88.6 | 74.7 | 58
952 | 952 | 0401019006 | Region IV-A (CALABARZON) | Batangas | Nasugbu | Barangay 12 | 14.0737 | 120.6333 | R | Class 1-3 / Urban | 2313 | 4.62 |  |  | Band n50 (1.5 GHz, 60 MHz) |  | 1 | 0.34 | 0.11 | Tier 1A (Direct Coloc, <1 km) | 99.2 | 64 | 58
953 | 953 | 0304922001 | Region III (Central Luzon) | Nueva Ecija | Quezon | Bertese | 15.575 | 120.8151 | R | 2nd | 4792 | 4.28 |  |  | Band n50 (1.5 GHz, 60 MHz) |  | 1 | 1.89 | 1.53 | Tier 1B (Micro Drop, 1-3 km) | 63.2 | 100 | 58
954 | 954 | 0205003014 | Region II (Cagayan Valley) | Nueva Vizcaya | Bagabag | Tuao North | 16.574 | 121.2493 | R | Class 1-3 / Urban | 2051 | 4.19 |  |  | Band n50 (1.5 GHz, 60 MHz) |  | 1 | 0.02 | 0.13 | Tier 1A (Direct Coloc, <1 km) | 100 | 63.2 | 58
955 | 955 | 0305415018 | Region III (Central Luzon) | Pampanga | Porac | Manibaug Paralaya | 15.1133 | 120.5661 | U | Class 1-3 / Urban | 13487 | 4.63 |  |  | Band n50 (1.5 GHz, 60 MHz) |  | 1 | 0.71 | 0.26 | Tier 1A (Direct Coloc, <1 km) | 88.9 | 100 | 28
956 | 956 | 0403403023 | Region IV-A (CALABARZON) | Laguna | City of Biñan | Santo Domingo | 14.337 | 121.0821 | U | Class 1-3 / Urban | 6159 | 4.2 |  |  | Band n50 (1.5 GHz, 60 MHz) |  | 1 | 0.71 | 0.21 | Tier 1A (Direct Coloc, <1 km) | 88.9 | 100 | 28
957 | 957 | 0304911061 | Region III (Central Luzon) | Nueva Ecija | Guimba | Santo Cristo District | 15.6565 | 120.7623 | U | Class 1-3 / Urban | 3799 | 4.32 |  |  | Band n50 (1.5 GHz, 60 MHz) |  | 1 | 0.51 | 0.7 | Tier 1A (Direct Coloc, <1 km) | 94.5 | 94.4 | 28
958 | 958 | 0405809001 | Region IV-A (CALABARZON) | Rizal | Morong | Bombongan | 14.5063 | 121.2194 | R | Class 1-3 / Urban | 3888 | 4.39 |  |  | Band n50 (1.5 GHz, 60 MHz) |  | 1 | 1.62 | 1.59 | Tier 1B (Micro Drop, 1-3 km) | 68.2 | 94.9 | 58
959 | 959 | 0305410014 | Region III (Central Luzon) | Pampanga | Macabebe | San Rafael | 14.9635 | 120.6348 | R | Class 1-3 / Urban | 3592 | 4.63 |  |  | Band n50 (1.5 GHz, 60 MHz) |  | 1 | 1.2 | 0.41 | Tier 1B (Micro Drop, 1-3 km) | 77 | 86.1 | 58
960 | 960 | 0301423011 | Region III (Central Luzon) | Bulacan | Santa Maria | Mag-asawang Sapa | 14.8663 | 120.9904 | U | Class 1-3 / Urban | 10381 | 4.1 |  |  | Band n50 (1.5 GHz, 60 MHz) |  | 1 | 0.71 | 0.35 | Tier 1A (Direct Coloc, <1 km) | 88.9 | 100 | 28
961 | 961 | 0305415019 | Region III (Central Luzon) | Pampanga | Porac | Manibaug Pasig | 15.1133 | 120.5661 | U | Class 1-3 / Urban | 5039 | 4.63 |  |  | Band n50 (1.5 GHz, 60 MHz) |  | 1 | 0.71 | 0.26 | Tier 1A (Direct Coloc, <1 km) | 88.9 | 100 | 28
962 | 962 | 1130700126 | Region XI (Davao Region) | Davao del Sur | City of Davao | Toril | 7.0189 | 125.4984 | U | Class 1-3 / Urban | 12393 | 4.1 |  |  | Band n50 (1.5 GHz, 60 MHz) |  | 1 | 0.71 | 0.17 | Tier 1A (Direct Coloc, <1 km) | 88.8 | 100 | 28
963 | 963 | 0704625010 | Region VII (Central Visayas) | Negros Oriental | Zamboanguita | Poblacion | 9.0996 | 123.2 | U | 3rd | 6450 | 4.17 |  |  | Band n50 (1.5 GHz, 60 MHz) |  | 1 | 0.36 | 16.5 | Tier 1A (Direct Coloc, <1 km) | 88.8 | 100 | 28
964 | 964 | 1206312014 | Region XII (SOCCSKSARGEN) | South Cotabato | Polomolok | Poblacion | 6.2201 | 125.0684 | U | Class 1-3 / Urban | 51490 | 4.1 |  |  | Band n50 (1.5 GHz, 60 MHz) |  | 1 | 0.57 | 1.03 | Tier 1A (Direct Coloc, <1 km) | 92.8 | 96 | 28
965 | 965 | 0405802011 | Region IV-A (CALABARZON) | Rizal | City of Antipolo | Bagong Nayon | 14.626 | 121.1685 | U | Class 1-3 / Urban | 49105 | 4.39 |  |  | Band n50 (1.5 GHz, 60 MHz) |  | 1 | 0.59 | 0.5 | Tier 1A (Direct Coloc, <1 km) | 92.1 | 96.7 | 28
966 | 966 | 0402120004 | Region IV-A (CALABARZON) | Cavite | Tanza | Biwas | 14.3989 | 120.8554 | U | Class 1-3 / Urban | 6989 | 4.49 |  |  | Band n50 (1.5 GHz, 60 MHz) |  | 1 | 0.71 | 0.65 | Tier 1A (Direct Coloc, <1 km) | 88.8 | 100 | 28
967 | 967 | 0301412015 | Region III (Central Luzon) | Bulacan | City of Meycauayan | Malhacan | 14.744 | 120.9717 | U | Class 1-3 / Urban | 21540 | 4.1 |  |  | Band n50 (1.5 GHz, 60 MHz) |  | 1 | 0.72 | 1.31 | Tier 1A (Direct Coloc, <1 km) | 88.7 | 100 | 28
968 | 968 | 1404406009 | Cordillera Administrative Region (CAR) | Mountain Province | Paracelis | Poblacion | 17.1786 | 121.4044 | U | Class 1-3 / Urban | 6786 | 4.42 |  |  | Band n50 (1.5 GHz, 60 MHz) |  | 1 | 0.36 | 22.04 | Tier 1A (Direct Coloc, <1 km) | 88.7 | 100 | 28
969 | 969 | 0403420007 | Region IV-A (CALABARZON) | Laguna | Pakil | Gonzales | 14.3843 | 121.4774 | R | 3rd | 2614 | 4.49 |  |  | Band n50 (1.5 GHz, 60 MHz) |  | 1 | 0.58 | 0.19 | Tier 1A (Direct Coloc, <1 km) | 92.3 | 70.7 | 58
970 | 970 | 0401005097 | Region IV-A (CALABARZON) | Batangas | Batangas City | Santa Rita Karsada | 13.7792 | 121.0389 | U | Class 1-3 / Urban | 20321 | 4.62 |  |  | Band n50 (1.5 GHz, 60 MHz) |  | 1 | 0.72 | 0.02 | Tier 1A (Direct Coloc, <1 km) | 88.7 | 100 | 28
971 | 971 | 0201505037 | Region II (Cagayan Valley) | Cagayan | Aparri | Punta | 18.3594 | 121.6354 | U | Class 1-3 / Urban | 4841 | 4.38 |  |  | Band n50 (1.5 GHz, 60 MHz) |  | 1 | 0.36 | 10.49 | Tier 1A (Direct Coloc, <1 km) | 88.7 | 100 | 28
972 | 972 | 0105531029 | Region I (Ilocos Region) | Pangasinan | Rosales | Station District | 15.8897 | 120.6343 | R | Class 1-3 / Urban | 2750 | 4.39 |  |  | Band n50 (1.5 GHz, 60 MHz) |  | 1 | 0.72 | 0.68 | Tier 1A (Direct Coloc, <1 km) | 88.8 | 74.1 | 58
973 | 973 | 0501701025 | Region V (Bicol Region) | Camarines Sur | Baao | Santa Cruz | 13.4531 | 123.3701 | R | Class 1-3 / Urban | 2961 | 4.9 |  |  | Band n50 (1.5 GHz, 60 MHz) |  | 1 | 0.65 | 0.27 | Tier 1A (Direct Coloc, <1 km) | 90.6 | 72.3 | 58
974 | 974 | 0405811001 | Region IV-A (CALABARZON) | Rizal | San Mateo | Ampid I | 14.6811 | 121.1193 | U | Class 1-3 / Urban | 27346 | 4.39 |  |  | Band n50 (1.5 GHz, 60 MHz) |  | 1 | 0.72 | 0.18 | Tier 1A (Direct Coloc, <1 km) | 88.6 | 100 | 28
975 | 975 | 0301412021 | Region III (Central Luzon) | Bulacan | City of Meycauayan | Saluysoy | 14.7432 | 120.9558 | U | Class 1-3 / Urban | 11024 | 4.1 |  |  | Band n50 (1.5 GHz, 60 MHz) |  | 1 | 0.72 | 0.34 | Tier 1A (Direct Coloc, <1 km) | 88.6 | 100 | 28
976 | 976 | 0301423018 | Region III (Central Luzon) | Bulacan | Santa Maria | San Gabriel | 14.8067 | 120.9634 | U | Class 1-3 / Urban | 9630 | 4.1 |  |  | Band n50 (1.5 GHz, 60 MHz) |  | 1 | 0.72 | 0.48 | Tier 1A (Direct Coloc, <1 km) | 88.6 | 100 | 28
977 | 977 | 0831600149 | Region VIII (Eastern Visayas) | Leyte | City of Tacloban | Barangay 62-B | 11.2206 | 124.9997 | R | Class 1-3 / Urban | 3487 | 4.24 |  |  | Band n50 (1.5 GHz, 60 MHz) |  | 1 | 1.39 | 1.38 | Tier 1B (Micro Drop, 1-3 km) | 73 | 89.9 | 58
978 | 978 | 1004308049 | Region X (Northern Mindanao) | Misamis Oriental | City of Gingoog | Barangay 24 | 8.827 | 125.0955 | R | Class 1-3 / Urban | 3333 | 4.54 |  |  | Band n50 (1.5 GHz, 60 MHz) |  | 1 | 1.06 | 0.39 | Tier 1B (Micro Drop, 1-3 km) | 80.2 | 82.7 | 58
979 | 979 | 0305413043 | Region III (Central Luzon) | Pampanga | Mexico | Santo Rosario | 15.0677 | 120.7278 | U | Class 1-3 / Urban | 4163 | 4.63 |  |  | Band n50 (1.5 GHz, 60 MHz) |  | 1 | 0.58 | 0.17 | Tier 1A (Direct Coloc, <1 km) | 92.5 | 96 | 28
980 | 980 | 0500503031 | Region V (Bicol Region) | Albay | Daraga | Malabog | 13.1708 | 123.6833 | R | Class 1-3 / Urban | 4443 | 4.67 |  |  | Band n50 (1.5 GHz, 60 MHz) |  | 1 | 1.92 | 0.27 | Tier 1B (Micro Drop, 1-3 km) | 62.8 | 100 | 58
981 | 981 | 0203115012 | Region II (Cagayan Valley) | Isabela | Jones | Dibuluan | 16.5195 | 121.7651 | R | Class 1-3 / Urban | 2467 | 4.3 |  |  | Band n50 (1.5 GHz, 60 MHz) |  | 1 | 0.22 | 15.46 | Tier 1A (Direct Coloc, <1 km) | 92.9 | 69.9 | 58
982 | 982 | 0300807008 | Region III (Central Luzon) | Bataan | Mariveles | Poblacion | 14.6778 | 120.5425 | U | Class 1-3 / Urban | 8458 | 4.57 |  |  | Band n50 (1.5 GHz, 60 MHz) |  | 1 | 0.73 | 0.15 | Tier 1A (Direct Coloc, <1 km) | 88.5 | 100 | 28
983 | 983 | 1001312001 | Region X (Northern Mindanao) | Bukidnon | City of Malaybalay | Aglayan | 8.0541 | 125.1365 | U | Class 1-3 / Urban | 8215 | 4.63 |  |  | Band n50 (1.5 GHz, 60 MHz) |  | 1 | 0.73 | 0.16 | Tier 1A (Direct Coloc, <1 km) | 88.5 | 100 | 28
984 | 984 | 0300808004 | Region III (Central Luzon) | Bataan | Morong | Poblacion | 14.6778 | 120.5425 | U | Class 1-3 / Urban | 7329 | 4.57 |  |  | Band n50 (1.5 GHz, 60 MHz) |  | 1 | 0.73 | 0.15 | Tier 1A (Direct Coloc, <1 km) | 88.5 | 100 | 28
985 | 985 | 0331400002 | Region III (Central Luzon) | Zambales | City of Olongapo | Banicain | 14.8293 | 120.2757 | U | Class 1-3 / Urban | 7563 | 4.05 |  |  | Band n50 (1.5 GHz, 60 MHz) |  | 1 | 0.73 | 0.29 | Tier 1A (Direct Coloc, <1 km) | 88.5 | 100 | 28
986 | 986 | 0702251019 | Region VII (Central Visayas) | Cebu | City of Toledo | Ilihan | 10.3825 | 123.659 | R | Class 1-3 / Urban | 4422 | 4.42 |  |  | Band n50 (1.5 GHz, 60 MHz) |  | 1 | 1.92 | 0.12 | Tier 1B (Micro Drop, 1-3 km) | 62.7 | 100 | 58
987 | 987 | 0702224019 | Region VII (Central Visayas) | Cebu | Dumanjug | Cogon | 10.0478 | 123.4427 | R | Class 1-3 / Urban | 3402 | 4.42 |  |  | Band n50 (1.5 GHz, 60 MHz) |  | 1 | 1.2 | 1.11 | Tier 1B (Micro Drop, 1-3 km) | 77.1 | 85.6 | 58
988 | 988 | 0604515005 | Region VI (Western Visayas) | Negros Occidental | City of Kabankalan | Camugao | 9.9864 | 122.8101 | R | Class 1-3 / Urban | 2730 | 4.33 |  |  | Band n50 (1.5 GHz, 60 MHz) |  | 1 | 0.73 | 0.7 | Tier 1A (Direct Coloc, <1 km) | 88.4 | 74.4 | 58
989 | 989 | 0500506012 | Region V (Bicol Region) | Albay | City of Legazpi | Bgy. 16 - Kawit-East Washington Drive | 13.142 | 123.7336 | U | Class 1-3 / Urban | 5337 | 4.67 |  |  | Band n50 (1.5 GHz, 60 MHz) |  | 1 | 0.73 | 0.36 | Tier 1A (Direct Coloc, <1 km) | 88.4 | 100 | 28
990 | 990 | 0105522018 | Region I (Ilocos Region) | Pangasinan | Lingayen | Libsong West | 16.0287 | 120.2361 | U | Class 1-3 / Urban | 5285 | 4.39 |  |  | Band n50 (1.5 GHz, 60 MHz) |  | 1 | 0.73 | 0.69 | Tier 1A (Direct Coloc, <1 km) | 88.4 | 100 | 28
991 | 991 | 0504101031 | Region V (Bicol Region) | Masbate | Aroroy | Poblacion | 12.5116 | 123.3973 | U | Class 1-3 / Urban | 4090 | 4.6 |  |  | Band n50 (1.5 GHz, 60 MHz) |  | 1 | 0.21 | 4.17 | Tier 1A (Direct Coloc, <1 km) | 93.2 | 95.2 | 28
992 | 992 | 0306903036 | Region III (Central Luzon) | Tarlac | Camiling | Palimbo Caarosipan | 15.6919 | 120.403 | R | Class 1-3 / Urban | 3476 | 4.3 |  |  | Band n50 (1.5 GHz, 60 MHz) |  | 1 | 1.33 | 1.34 | Tier 1B (Micro Drop, 1-3 km) | 74.1 | 88.5 | 58
993 | 993 | 1001312054 | Region X (Northern Mindanao) | Bukidnon | City of Malaybalay | Barangay 11 | 8.1502 | 125.1237 | R | Class 1-3 / Urban | 3034 | 4.63 |  |  | Band n50 (1.5 GHz, 60 MHz) |  | 1 | 0.81 | 0.72 | Tier 1A (Direct Coloc, <1 km) | 86.4 | 76.3 | 58
994 | 994 | 0601912025 | Region VI (Western Visayas) | Capiz | Pontevedra | Tabuc | 11.4934 | 122.8368 | R | Class 1-3 / Urban | 3821 | 4.2 |  |  | Band n50 (1.5 GHz, 60 MHz) |  | 1 | 1.75 | 0.89 | Tier 1B (Micro Drop, 1-3 km) | 65.8 | 96.8 | 58
995 | 995 | 0402104006 | Region IV-A (CALABARZON) | Cavite | Carmona | Cabilang Baybay | 14.3174 | 121.051 | U | Class 1-3 / Urban | 7736 | 4.49 |  |  | Band n50 (1.5 GHz, 60 MHz) |  | 1 | 0.73 | 0.73 | Tier 1A (Direct Coloc, <1 km) | 88.4 | 100 | 28
996 | 996 | 0301421054 | Region III (Central Luzon) | Bulacan | San Miguel | Tartaro | 15.1664 | 121.0401 | U | Class 1-3 / Urban | 6039 | 4.1 |  |  | Band n50 (1.5 GHz, 60 MHz) |  | 1 | 0.73 | 0.29 | Tier 1A (Direct Coloc, <1 km) | 88.3 | 100 | 28
997 | 997 | 0402122012 | Region IV-A (CALABARZON) | Cavite | City of Trece Martires | Gregorio | 14.2884 | 120.8718 | U | Class 1-3 / Urban | 5166 | 4.49 |  |  | Band n50 (1.5 GHz, 60 MHz) |  | 1 | 0.73 | 0.73 | Tier 1A (Direct Coloc, <1 km) | 88.3 | 100 | 28
998 | 998 | 0604515020 | Region VI (Western Visayas) | Negros Occidental | City of Kabankalan | Barangay 9 | 9.9838 | 122.8181 | R | Class 1-3 / Urban | 3052 | 4.33 |  |  | Band n50 (1.5 GHz, 60 MHz) |  | 1 | 0.99 | 0.2 | Tier 1A (Direct Coloc, <1 km) | 82 | 80.5 | 58
999 | 999 | 0402106030 | Region IV-A (CALABARZON) | Cavite | City of Dasmariñas | San Isidro Labrador I | 14.3437 | 120.9507 | R | Class 1-3 / Urban | 4834 | 4.49 |  |  | Band n50 (1.5 GHz, 60 MHz) |  | 1 | 1.41 | 4.68 | Tier 1B (Micro Drop, 1-3 km) | 62.5 | 100 | 58
1000 | 1000 | 0630200049 | Region VI (Western Visayas) | Negros Occidental | City of Bacolod | Granada | 10.6662 | 123.0343 | U | Class 1-3 / Urban | 31867 | 4.33 |  |  | Band n50 (1.5 GHz, 60 MHz) |  | 1 | 0.35 | 5.49 | Tier 1A (Direct Coloc, <1 km) | 89 | 99.2 | 28

## Batch 2 (1,001 - 2,000)
FWA Rollout Batch 2 — Sites 1,001 to 2,000
Dynamic commercial deployment rollout schedule (1,000 sites), linked to live parameters in 'Methodology & Assumptions'.
Batch Rank | Overall Rank | PSGC Code | Region | Province | Municipality | Barangay | Latitude | Longitude | Urban / Rural | Municipal Income Class | 2020 Pop | Avg HH Size | Households | Subs @ 30% | Carrier Spectrum | Peak 30% Demand Capacity (BTS) | Initial Day 1 Build (BTS) | Dist. to Nearest Node (km) | Dist. to Fiber Line (km) | Deploy Tier | Deploy Score (35%) | Viability Score (35%) | Necessity Score (30%) | Composite Score
1 | 1001 | 0803726015 | Region VIII (Eastern Visayas) | Leyte | Kananga | Poblacion | 11.1863 | 124.5548 | U | Class 1-3 / Urban | 8470 | 4.24 |  |  | Band n50 (1.5 GHz, 60 MHz) |  | 1 | 0.74 | 0.69 | Tier 1A (Direct Coloc, <1 km) | 88.2 | 100 | 28
2 | 1002 | 0402115012 | Region IV-A (CALABARZON) | Cavite | Naic | Ibayo Estacion | 14.3235 | 120.7651 | U | Class 1-3 / Urban | 5057 | 4.49 |  |  | Band n50 (1.5 GHz, 60 MHz) |  | 1 | 0.74 | 0.73 | Tier 1A (Direct Coloc, <1 km) | 88.2 | 100 | 28
3 | 1003 | 0702250006 | Region VII (Central Visayas) | Cebu | City of Talisay | Lagtang | 10.2662 | 123.8354 | U | Class 1-3 / Urban | 15813 | 4.42 |  |  | Band n50 (1.5 GHz, 60 MHz) |  | 1 | 0.74 | 0.51 | Tier 1A (Direct Coloc, <1 km) | 88.2 | 100 | 28
4 | 1004 | 0501725019 | Region V (Bicol Region) | Camarines Sur | Ocampo | San Francisco | 13.5599 | 123.3827 | R | Class 1-3 / Urban | 3190 | 4.9 |  |  | Band n50 (1.5 GHz, 60 MHz) |  | 1 | 0.81 | 0.07 | Tier 1A (Direct Coloc, <1 km) | 86.4 | 76 | 58
5 | 1005 | 0105533014 | Region I (Ilocos Region) | Pangasinan | San Fabian | Longos | 16.1095 | 120.3958 | R | Class 1-3 / Urban | 2849 | 4.39 |  |  | Band n50 (1.5 GHz, 60 MHz) |  | 1 | 0.8 | 0.02 | Tier 1A (Direct Coloc, <1 km) | 86.5 | 76 | 58
6 | 1006 | 0306916048 | Region III (Central Luzon) | Tarlac | City of Tarlac | Maliwalo | 15.484 | 120.6181 | U | Class 1-3 / Urban | 16106 | 4.3 |  |  | Band n50 (1.5 GHz, 60 MHz) |  | 1 | 0.74 | 0.15 | Tier 1A (Direct Coloc, <1 km) | 88.2 | 100 | 28
7 | 1007 | 1403213034 | Cordillera Administrative Region (CAR) | Kalinga | City of Tabuk | Bulo | 17.4218 | 121.4452 | R | Class 1-3 / Urban | 4125 | 5.34 |  |  | Band n50 (1.5 GHz, 60 MHz) |  | 1 | 1.05 | 1.03 | Tier 1B (Micro Drop, 1-3 km) | 80.5 | 81.9 | 58
8 | 1008 | 0500514022 | Region V (Bicol Region) | Albay | Polangui | Itaran | 13.3311 | 123.5183 | R | Class 1-3 / Urban | 2239 | 4.67 |  |  | Band n50 (1.5 GHz, 60 MHz) |  | 1 | 0.25 | 0.06 | Tier 1A (Direct Coloc, <1 km) | 100 | 62.4 | 58
9 | 1009 | 0402109058 | Region IV-A (CALABARZON) | Cavite | City of Imus | Malagasang I-C | 14.3901 | 120.9281 | R | Class 1-3 / Urban | 4457 | 4.49 |  |  | Band n50 (1.5 GHz, 60 MHz) |  | 1 | 1.42 | 5.63 | Tier 1B (Micro Drop, 1-3 km) | 62.3 | 100 | 58
10 | 1010 | 0405642004 | Region IV-A (CALABARZON) | Quezon | San Francisco | Cawayan I | 13.3568 | 122.512 | R | Class 1-3 / Urban | 4318 | 4.46 |  |  | Band n50 (1.5 GHz, 60 MHz) |  | 1 | 1.42 | 22.38 | Tier 1B (Micro Drop, 1-3 km) | 62.3 | 100 | 58
11 | 1011 | 0702211006 | Region VII (Central Visayas) | Cebu | City of Bogo | Bungtod | 11.0406 | 124.007 | R | Class 1-3 / Urban | 2736 | 4.42 |  |  | Band n50 (1.5 GHz, 60 MHz) |  | 1 | 0.72 | 0.42 | Tier 1A (Direct Coloc, <1 km) | 88.7 | 73.6 | 58
12 | 1012 | 0304911060 | Region III (Central Luzon) | Nueva Ecija | Guimba | Santa Veronica District | 15.6632 | 120.7659 | U | Class 1-3 / Urban | 3873 | 4.32 |  |  | Band n50 (1.5 GHz, 60 MHz) |  | 1 | 0.58 | 1.07 | Tier 1A (Direct Coloc, <1 km) | 92.3 | 95.7 | 28
13 | 1013 | 0405806007 | Region IV-A (CALABARZON) | Rizal | Cardona | Calahan | 14.4905 | 121.2347 | U | Class 1-3 / Urban | 6033 | 4.39 |  |  | Band n50 (1.5 GHz, 60 MHz) |  | 1 | 0.75 | 0.07 | Tier 1A (Direct Coloc, <1 km) | 87.9 | 100 | 28
14 | 1014 | 0730600005 | Region VII (Central Visayas) | Cebu | City of Cebu | Basak Pardo | 10.2897 | 123.8652 | U | Class 1-3 / Urban | 17854 | 4.42 |  |  | Band n50 (1.5 GHz, 60 MHz) |  | 1 | 0.75 | 0.17 | Tier 1A (Direct Coloc, <1 km) | 87.9 | 100 | 28
15 | 1015 | 1606819022 | Region XIII (Caraga) | Surigao del Sur | City of Tandag | Telaje | 9.0725 | 126.1922 | U | Class 1-3 / Urban | 7881 | 4.56 |  |  | Band n50 (1.5 GHz, 60 MHz) |  | 1 | 0.75 | 0.57 | Tier 1A (Direct Coloc, <1 km) | 87.9 | 100 | 28
16 | 1016 | 0307113018 | Region III (Central Luzon) | Zambales | Santa Cruz | Pagatpat | 15.7807 | 119.9019 | R | Class 1-3 / Urban | 3560 | 4.05 |  |  | Band n50 (1.5 GHz, 60 MHz) |  | 1 | 1.65 | 0.22 | Tier 1B (Micro Drop, 1-3 km) | 67.8 | 94.4 | 58
17 | 1017 | 0501737008 | Region V (Bicol Region) | Camarines Sur | Tinambac | Binalay | 13.8162 | 123.3413 | R | Class 1-3 / Urban | 2341 | 4.9 |  |  | Band n50 (1.5 GHz, 60 MHz) |  | 1 | 0.29 | 0.2 | Tier 1A (Direct Coloc, <1 km) | 100 | 62.1 | 58
18 | 1018 | 0300803019 | Region III (Central Luzon) | Bataan | City of Balanga | Talisay | 14.6819 | 120.5452 | R | Class 1-3 / Urban | 2181 | 4.57 |  |  | Band n50 (1.5 GHz, 60 MHz) |  | 1 | 0.2 | 0.13 | Tier 1A (Direct Coloc, <1 km) | 100 | 62.1 | 58
19 | 1019 | 0201516003 | Region II (Cagayan Valley) | Cagayan | Lal-Lo | Bagumbayan | 18.1949 | 121.6628 | R | Class 1-3 / Urban | 2083 | 4.38 |  |  | Band n50 (1.5 GHz, 60 MHz) |  | 1 | 0.06 | 0.1 | Tier 1A (Direct Coloc, <1 km) | 100 | 62.1 | 58
20 | 1020 | 0701232016 | Region VII (Central Visayas) | Bohol | Maribojoc | Poblacion | 9.741 | 123.8436 | R | 3rd | 2071 | 4.35 |  |  | Band n50 (1.5 GHz, 60 MHz) |  | 1 | 0.19 | 0.07 | Tier 1A (Direct Coloc, <1 km) | 100 | 62.1 | 58
21 | 1021 | 0931700021 | Region IX (Zamboanga Peninsula) | Zamboanga del Sur | City of Zamboanga | Canelar | 6.9164 | 122.0707 | U | Class 1-3 / Urban | 10512 | 4.61 |  |  | Band n50 (1.5 GHz, 60 MHz) |  | 1 | 0.75 | 0.76 | Tier 1A (Direct Coloc, <1 km) | 87.9 | 100 | 28
22 | 1022 | 0908305023 | Region IX (Zamboanga Peninsula) | Zamboanga Sibugay | Ipil | Poblacion | 7.7847 | 122.5874 | U | Class 1-3 / Urban | 4654 | 5.06 |  |  | Band n50 (1.5 GHz, 60 MHz) |  | 1 | 0.66 | 0.28 | Tier 1A (Direct Coloc, <1 km) | 90.3 | 97.6 | 28
23 | 1023 | 0603007025 | Region VI (Western Visayas) | Iloilo | Barotac Nuevo | Tabucan | 10.9023 | 122.692 | R | Class 1-3 / Urban | 3746 | 4.39 |  |  | Band n50 (1.5 GHz, 60 MHz) |  | 1 | 1.54 | 0.31 | Tier 1B (Micro Drop, 1-3 km) | 69.8 | 92.3 | 58
24 | 1024 | 0702222003 | Region VII (Central Visayas) | Cebu | Dalaguete | Balud | 9.7516 | 123.5239 | R | Class 1-3 / Urban | 3673 | 4.42 |  |  | Band n50 (1.5 GHz, 60 MHz) |  | 1 | 1.45 | 0.26 | Tier 1B (Micro Drop, 1-3 km) | 71.7 | 90.4 | 58
25 | 1025 | 0500508037 | Region V (Bicol Region) | Albay | City of Ligao | Paulba | 13.1828 | 123.4589 | R | Class 1-3 / Urban | 2503 | 4.67 |  |  | Band n50 (1.5 GHz, 60 MHz) |  | 1 | 0.15 | 9.51 | Tier 1A (Direct Coloc, <1 km) | 95.2 | 66.9 | 58
26 | 1026 | 0301403019 | Region III (Central Luzon) | Bulacan | Baliuag | Santa Barbara | 14.9419 | 120.891 | U | Class 1-3 / Urban | 12638 | 4.1 |  |  | Band n50 (1.5 GHz, 60 MHz) |  | 1 | 0.75 | 0.01 | Tier 1A (Direct Coloc, <1 km) | 87.8 | 100 | 28
27 | 1027 | 0301418018 | Region III (Central Luzon) | Bulacan | Pulilan | Paltao | 14.902 | 120.8576 | U | Class 1-3 / Urban | 6457 | 4.1 |  |  | Band n50 (1.5 GHz, 60 MHz) |  | 1 | 0.75 | 0.2 | Tier 1A (Direct Coloc, <1 km) | 87.8 | 100 | 28
28 | 1028 | 0304904003 | Region III (Central Luzon) | Nueva Ecija | Cabiao | Bagong Silang | 15.254 | 120.851 | R | Class 1-3 / Urban | 4270 | 4.32 |  |  | Band n50 (1.5 GHz, 60 MHz) |  | 1 | 1.96 | 0.9 | Tier 1B (Micro Drop, 1-3 km) | 62 | 100 | 58
29 | 1029 | 0306909016 | Region III (Central Luzon) | Tarlac | Moncada | Capaoayan | 15.7306 | 120.5666 | R | Class 1-3 / Urban | 3232 | 4.3 |  |  | Band n50 (1.5 GHz, 60 MHz) |  | 1 | 1.17 | 0.57 | Tier 1B (Micro Drop, 1-3 km) | 77.8 | 84.3 | 58
30 | 1030 | 0203115007 | Region II (Cagayan Valley) | Isabela | Jones | Barangay II | 16.5516 | 121.6998 | R | Class 1-3 / Urban | 3175 | 4.3 |  |  | Band n50 (1.5 GHz, 60 MHz) |  | 1 | 0.7 | 11.36 | Tier 1A (Direct Coloc, <1 km) | 79.1 | 82.9 | 58
31 | 1031 | 0702232009 | Region VII (Central Visayas) | Cebu | Minglanilla | Pakigne | 10.2518 | 123.8058 | U | Class 1-3 / Urban | 14351 | 4.42 |  |  | Band n50 (1.5 GHz, 60 MHz) |  | 1 | 0.76 | 0.09 | Tier 1A (Direct Coloc, <1 km) | 87.7 | 100 | 28
32 | 1032 | 0105538021 | Region I (Ilocos Region) | Pangasinan | Santa Barbara | Poblacion Norte | 16.0033 | 120.4018 | R | Class 1-3 / Urban | 4677 | 4.39 |  |  | Band n50 (1.5 GHz, 60 MHz) |  | 1 | 1.96 | 0.12 | Tier 1B (Micro Drop, 1-3 km) | 62 | 100 | 58
33 | 1033 | 0704623002 | Region VII (Central Visayas) | Negros Oriental | Valencia | Balabag East | 9.2867 | 123.2536 | R | Class 1-3 / Urban | 3916 | 4.33 |  |  | Band n50 (1.5 GHz, 60 MHz) |  | 1 | 1.26 | 4.41 | Tier 1B (Micro Drop, 1-3 km) | 65.7 | 96.3 | 58
34 | 1034 | 0105518001 | Region I (Ilocos Region) | Pangasinan | City of Dagupan | Bacayao Norte | 16.0321 | 120.3444 | R | Class 1-3 / Urban | 4295 | 4.39 |  |  | Band n50 (1.5 GHz, 60 MHz) |  | 1 | 1.96 | 1.24 | Tier 1B (Micro Drop, 1-3 km) | 62 | 100 | 58
35 | 1035 | 0401006011 | Region IV-A (CALABARZON) | Batangas | Bauan | Bolo | 13.7885 | 120.9781 | R | Class 1-3 / Urban | 4270 | 4.62 |  |  | Band n50 (1.5 GHz, 60 MHz) |  | 1 | 1.33 | 2.46 | Tier 1B (Micro Drop, 1-3 km) | 64.1 | 97.9 | 58
36 | 1036 | 0702208012 | Region VII (Central Visayas) | Cebu | Balamban | Cantuod | 10.5259 | 123.7198 | R | Class 1-3 / Urban | 4986 | 4.42 |  |  | Band n50 (1.5 GHz, 60 MHz) |  | 1 | 1.97 | 0.21 | Tier 1B (Micro Drop, 1-3 km) | 61.9 | 100 | 58
37 | 1037 | 0405645044 | Region IV-A (CALABARZON) | Quezon | Sariaya | Tumbaga 1 | 13.9453 | 121.526 | R | Class 1-3 / Urban | 4903 | 4.46 |  |  | Band n50 (1.5 GHz, 60 MHz) |  | 1 | 1.97 | 1.94 | Tier 1B (Micro Drop, 1-3 km) | 61.9 | 100 | 58
38 | 1038 | 0401021025 | Region IV-A (CALABARZON) | Batangas | Rosario | Namuco | 13.838 | 121.2036 | U | Class 1-3 / Urban | 5890 | 4.62 |  |  | Band n50 (1.5 GHz, 60 MHz) |  | 1 | 0.76 | 0.75 | Tier 1A (Direct Coloc, <1 km) | 87.7 | 100 | 28
39 | 1039 | 1130700134 | Region XI (Davao Region) | Davao del Sur | City of Davao | Barangay 1-A | 7.0597 | 125.6061 | R | Class 1-3 / Urban | 3089 | 4.1 |  |  | Band n50 (1.5 GHz, 60 MHz) |  | 1 | 1.17 | 0.17 | Tier 1B (Micro Drop, 1-3 km) | 77.6 | 84.3 | 58
40 | 1040 | 0401029008 | Region IV-A (CALABARZON) | Batangas | Taal | Cawit | 13.8954 | 120.9202 | R | Class 1-3 / Urban | 2489 | 4.62 |  |  | Band n50 (1.5 GHz, 60 MHz) |  | 1 | 0.5 | 0.28 | Tier 1A (Direct Coloc, <1 km) | 94.7 | 67.2 | 58
41 | 1041 | 0501724024 | Region V (Bicol Region) | Camarines Sur | City of Naga | Peñafrancia | 13.6338 | 123.1955 | U | Class 1-3 / Urban | 4503 | 4.9 |  |  | Band n50 (1.5 GHz, 60 MHz) |  | 1 | 0.67 | 0.14 | Tier 1A (Direct Coloc, <1 km) | 90 | 97.6 | 28
42 | 1042 | 0300803017 | Region III (Central Luzon) | Bataan | City of Balanga | Sibacan | 14.6896 | 120.5474 | R | Class 1-3 / Urban | 2766 | 4.57 |  |  | Band n50 (1.5 GHz, 60 MHz) |  | 1 | 0.7 | 0.55 | Tier 1A (Direct Coloc, <1 km) | 89.3 | 72.5 | 58
43 | 1043 | 0501707005 | Region V (Bicol Region) | Camarines Sur | Cabusao | Castillo | 13.7319 | 123.1163 | U | 4th | 5104 | 4.71 |  |  | Band n50 (1.5 GHz, 60 MHz) |  | 1 | 0.72 | 9.86 | Tier 1A (Direct Coloc, <1 km) | 78.5 | 100 | 38.5
44 | 1044 | 0331400005 | Region III (Central Luzon) | Zambales | City of Olongapo | East Bajac-bajac | 14.8352 | 120.2878 | U | Class 1-3 / Urban | 19387 | 4.05 |  |  | Band n50 (1.5 GHz, 60 MHz) |  | 1 | 0.76 | 0.15 | Tier 1A (Direct Coloc, <1 km) | 87.5 | 100 | 28
45 | 1045 | 0402123024 | Region IV-A (CALABARZON) | Cavite | Gen. Mariano Alvarez | San Gabriel | 14.286 | 121.0014 | U | Class 1-3 / Urban | 8709 | 4.49 |  |  | Band n50 (1.5 GHz, 60 MHz) |  | 1 | 0.4 | 4.07 | Tier 1A (Direct Coloc, <1 km) | 87.6 | 100 | 28
46 | 1046 | 1430300086 | Cordillera Administrative Region (CAR) | Benguet | City of Baguio | Pinget | 16.427 | 120.5867 | U | Class 1-3 / Urban | 7774 | 4.58 |  |  | Band n50 (1.5 GHz, 60 MHz) |  | 1 | 0.76 | 1.42 | Tier 1A (Direct Coloc, <1 km) | 87.5 | 100 | 28
47 | 1047 | 1030500047 | Region X (Northern Mindanao) | Misamis Oriental | City of Cagayan De Oro | Dansolihon | 8.3086 | 124.5832 | U | Class 1-3 / Urban | 6206 | 4.54 |  |  | Band n50 (1.5 GHz, 60 MHz) |  | 1 | 0.76 | 0.26 | Tier 1A (Direct Coloc, <1 km) | 87.5 | 100 | 28
48 | 1048 | 0402106041 | Region IV-A (CALABARZON) | Cavite | City of Dasmariñas | Santa Cruz I | 14.3134 | 120.9587 | U | Class 1-3 / Urban | 5112 | 4.49 |  |  | Band n50 (1.5 GHz, 60 MHz) |  | 1 | 0.76 | 1.42 | Tier 1A (Direct Coloc, <1 km) | 87.5 | 100 | 28
49 | 1049 | 0931700077 | Region IX (Zamboanga Peninsula) | Zamboanga del Sur | City of Zamboanga | Santo Niño | 6.9104 | 122.0697 | U | Class 1-3 / Urban | 3888 | 4.61 |  |  | Band n50 (1.5 GHz, 60 MHz) |  | 1 | 0.45 | 0.45 | Tier 1A (Direct Coloc, <1 km) | 96 | 91.5 | 28
50 | 1050 | 0306916035 | Region III (Central Luzon) | Tarlac | City of Tarlac | Dolores | 15.524 | 120.5798 | R | Class 1-3 / Urban | 3972 | 4.3 |  |  | Band n50 (1.5 GHz, 60 MHz) |  | 1 | 1.85 | 1.6 | Tier 1B (Micro Drop, 1-3 km) | 63.9 | 97.9 | 58
51 | 1051 | 0405801005 | Region IV-A (CALABARZON) | Rizal | Angono | Kalayaan | 14.528 | 121.1476 | U | Class 1-3 / Urban | 20170 | 4.39 |  |  | Band n50 (1.5 GHz, 60 MHz) |  | 1 | 0.77 | 0.69 | Tier 1A (Direct Coloc, <1 km) | 87.5 | 100 | 28
52 | 1052 | 1004311006 | Region X (Northern Mindanao) | Misamis Oriental | Jasaan | Kimaya | 8.6459 | 124.76 | U | Class 1-3 / Urban | 5810 | 4.54 |  |  | Band n50 (1.5 GHz, 60 MHz) |  | 1 | 0.77 | 0.11 | Tier 1A (Direct Coloc, <1 km) | 87.5 | 100 | 28
53 | 1053 | 0402120040 | Region IV-A (CALABARZON) | Cavite | Tanza | Julugan VI | 14.3993 | 120.8437 | R | Class 1-3 / Urban | 4974 | 4.49 |  |  | Band n50 (1.5 GHz, 60 MHz) |  | 1 | 1.98 | 1.18 | Tier 1B (Micro Drop, 1-3 km) | 61.7 | 100 | 58
54 | 1054 | 0301414008 | Region III (Central Luzon) | Bulacan | Obando | Paliwas | 14.7128 | 120.9352 | U | Class 1-3 / Urban | 5500 | 4.1 |  |  | Band n50 (1.5 GHz, 60 MHz) |  | 1 | 0.4 | 2.42 | Tier 1A (Direct Coloc, <1 km) | 87.4 | 100 | 28
55 | 1055 | 0403409003 | Region IV-A (CALABARZON) | Laguna | Kalayaan | San Juan | 14.3252 | 121.4775 | U | Class 1-3 / Urban | 6662 | 4.2 |  |  | Band n50 (1.5 GHz, 60 MHz) |  | 1 | 0.77 | 0.13 | Tier 1A (Direct Coloc, <1 km) | 87.4 | 100 | 28
56 | 1056 | 0631000156 | Region VI (Western Visayas) | Iloilo | City of Iloilo | San Juan | 10.688 | 122.5452 | U | Class 1-3 / Urban | 11449 | 4.39 |  |  | Band n50 (1.5 GHz, 60 MHz) |  | 1 | 0.4 | 2.98 | Tier 1A (Direct Coloc, <1 km) | 87.4 | 100 | 28
57 | 1057 | 0403424013 | Region IV-A (CALABARZON) | Laguna | City of San Pablo | Barangay III-C | 14.0671 | 121.33 | R | Class 1-3 / Urban | 2773 | 4.2 |  |  | Band n50 (1.5 GHz, 60 MHz) |  | 1 | 0.87 | 0.24 | Tier 1A (Direct Coloc, <1 km) | 84.9 | 76.8 | 58
58 | 1058 | 1130700172 | Region XI (Davao Region) | Davao del Sur | City of Davao | Barangay 39-D | 7.0616 | 125.6102 | U | Class 1-3 / Urban | 4253 | 4.1 |  |  | Band n50 (1.5 GHz, 60 MHz) |  | 1 | 0.77 | 0.14 | Tier 1A (Direct Coloc, <1 km) | 87.4 | 100 | 28
59 | 1059 | 1600203012 | Region XIII (Caraga) | Agusan del Norte | City of Cabadbaran | Comagascas | 9.1378 | 125.5593 | R | Class 1-3 / Urban | 4146 | 4.63 |  |  | Band n50 (1.5 GHz, 60 MHz) |  | 1 | 1.73 | 0.26 | Tier 1B (Micro Drop, 1-3 km) | 66.1 | 95.5 | 58
60 | 1060 | 0702214012 | Region VII (Central Visayas) | Cebu | City of Carcar | Poblacion I | 10.107 | 123.6391 | U | Class 1-3 / Urban | 10525 | 4.42 |  |  | Band n50 (1.5 GHz, 60 MHz) |  | 1 | 0.77 | 0.44 | Tier 1A (Direct Coloc, <1 km) | 87.3 | 100 | 28
61 | 1061 | 0203126017 | Region II (Cagayan Valley) | Isabela | Roxas | San Antonio | 17.1031 | 121.6169 | R | Class 1-3 / Urban | 3531 | 4.3 |  |  | Band n50 (1.5 GHz, 60 MHz) |  | 1 | 1.44 | 0.33 | Tier 1B (Micro Drop, 1-3 km) | 72 | 89.6 | 58
62 | 1062 | 0401023023 | Region IV-A (CALABARZON) | Batangas | San Juan | Maraykit | 13.826 | 121.3872 | R | Class 1-3 / Urban | 3252 | 4.62 |  |  | Band n50 (1.5 GHz, 60 MHz) |  | 1 | 1.02 | 0.07 | Tier 1B (Micro Drop, 1-3 km) | 81.3 | 80.3 | 58
63 | 1063 | 0403410018 | Region IV-A (CALABARZON) | Laguna | Liliw | Ilayang Palina | 14.137 | 121.4304 | R | 3rd | 2296 | 3.93 |  |  | Band n50 (1.5 GHz, 60 MHz) |  | 1 | 0.64 | 0.39 | Tier 1A (Direct Coloc, <1 km) | 90.9 | 70.7 | 58
64 | 1064 | 0401029044 | Region IV-A (CALABARZON) | Batangas | Taal | Seiran | 13.8898 | 120.9231 | R | Class 1-3 / Urban | 3015 | 4.62 |  |  | Band n50 (1.5 GHz, 60 MHz) |  | 1 | 0.85 | 0.7 | Tier 1A (Direct Coloc, <1 km) | 85.2 | 76.3 | 58
65 | 1065 | 0403416033 | Region IV-A (CALABARZON) | Laguna | Majayjay | San Francisco | 14.1417 | 121.4792 | R | 3rd | 2899 | 4.18 |  |  | Band n50 (1.5 GHz, 60 MHz) |  | 1 | 0.98 | 0.6 | Tier 1A (Direct Coloc, <1 km) | 82 | 79.5 | 58
66 | 1066 | 0405641014 | Region IV-A (CALABARZON) | Quezon | San Antonio | Poblacion | 13.8955 | 121.2909 | R | 3rd | 2248 | 4.53 |  |  | Band n50 (1.5 GHz, 60 MHz) |  | 1 | 0.39 | 0.19 | Tier 1A (Direct Coloc, <1 km) | 97.8 | 63.7 | 58
67 | 1067 | 0401014008 | Region IV-A (CALABARZON) | Batangas | City of Lipa | San Sebastian | 13.9423 | 121.1684 | U | Class 1-3 / Urban | 3647 | 4.62 |  |  | Band n50 (1.5 GHz, 60 MHz) |  | 1 | 0.29 | 0.16 | Tier 1A (Direct Coloc, <1 km) | 100 | 87.2 | 28
68 | 1068 | 1130700154 | Region XI (Davao Region) | Davao del Sur | City of Davao | Barangay 21-C | 7.0671 | 125.6196 | U | Class 1-3 / Urban | 7273 | 4.1 |  |  | Band n50 (1.5 GHz, 60 MHz) |  | 1 | 0.78 | 0.42 | Tier 1A (Direct Coloc, <1 km) | 87.2 | 100 | 28
69 | 1069 | 0702239012 | Region VII (Central Visayas) | Cebu | Ronda | Santa Cruz | 10.0169 | 123.415 | R | 4th | 3573 | 4.22 |  |  | Band n50 (1.5 GHz, 60 MHz) |  | 1 | 2.04 | 0.37 | Tier 1B (Micro Drop, 1-3 km) | 60.7 | 91.7 | 68.5
70 | 1070 | 0803748037 | Region VIII (Eastern Visayas) | Leyte | Tanauan | Pago | 11.1062 | 125.0021 | R | Class 1-3 / Urban | 3989 | 4.24 |  |  | Band n50 (1.5 GHz, 60 MHz) |  | 1 | 1.95 | 1.95 | Tier 1B (Micro Drop, 1-3 km) | 62.2 | 99.2 | 58
71 | 1071 | 0704608008 | Region VII (Central Visayas) | Negros Oriental | City of Canlaon | Panubigan | 10.3778 | 123.2335 | U | Class 1-3 / Urban | 7681 | 4.33 |  |  | Band n50 (1.5 GHz, 60 MHz) |  | 1 | 0.78 | 0.44 | Tier 1A (Direct Coloc, <1 km) | 87.2 | 100 | 28
72 | 1072 | 0402103008 | Region IV-A (CALABARZON) | Cavite | City of Bacoor | Habay I | 14.4511 | 120.9433 | U | Class 1-3 / Urban | 19965 | 4.49 |  |  | Band n50 (1.5 GHz, 60 MHz) |  | 1 | 0.78 | 0.41 | Tier 1A (Direct Coloc, <1 km) | 87.1 | 100 | 28
73 | 1073 | 0402116014 | Region IV-A (CALABARZON) | Cavite | Noveleta | San Rafael III | 14.4347 | 120.8782 | U | Class 1-3 / Urban | 6165 | 4.49 |  |  | Band n50 (1.5 GHz, 60 MHz) |  | 1 | 0.78 | 0.75 | Tier 1A (Direct Coloc, <1 km) | 87.1 | 100 | 28
74 | 1074 | 0205703003 | Region II (Cagayan Valley) | Quirino | Diffun | Aurora West | 16.5878 | 121.4942 | R | Class 1-3 / Urban | 2908 | 4.03 |  |  | Band n50 (1.5 GHz, 60 MHz) |  | 1 | 0.69 | 7.95 | Tier 1A (Direct Coloc, <1 km) | 79.5 | 81.9 | 58
75 | 1075 | 0405801012 | Region IV-A (CALABARZON) | Rizal | Angono | San Vicente | 14.5238 | 121.1485 | U | Class 1-3 / Urban | 14255 | 4.39 |  |  | Band n50 (1.5 GHz, 60 MHz) |  | 1 | 0.78 | 0.48 | Tier 1A (Direct Coloc, <1 km) | 87.1 | 100 | 28
76 | 1076 | 1430300099 | Cordillera Administrative Region (CAR) | Benguet | City of Baguio | San Vicente | 16.3951 | 120.5974 | U | Class 1-3 / Urban | 5316 | 4.58 |  |  | Band n50 (1.5 GHz, 60 MHz) |  | 1 | 0.78 | 0.74 | Tier 1A (Direct Coloc, <1 km) | 87.1 | 100 | 28
77 | 1077 | 0301408006 | Region III (Central Luzon) | Bulacan | Guiguinto | Poblacion | 14.8275 | 120.877 | U | Class 1-3 / Urban | 3468 | 4.1 |  |  | Band n50 (1.5 GHz, 60 MHz) |  | 1 | 0.47 | 0.11 | Tier 1A (Direct Coloc, <1 km) | 95.4 | 91.7 | 28
78 | 1078 | 0405808001 | Region IV-A (CALABARZON) | Rizal | Rodriguez | Balite | 14.7358 | 121.146 | U | Class 1-3 / Urban | 8533 | 4.39 |  |  | Band n50 (1.5 GHz, 60 MHz) |  | 1 | 0.78 | 0.75 | Tier 1A (Direct Coloc, <1 km) | 87 | 100 | 28
79 | 1079 | 0604531011 | Region VI (Western Visayas) | Negros Occidental | City of Victorias | Barangay VIII | 10.8971 | 123.0676 | U | Class 1-3 / Urban | 5827 | 4.33 |  |  | Band n50 (1.5 GHz, 60 MHz) |  | 1 | 0.78 | 0.3 | Tier 1A (Direct Coloc, <1 km) | 87 | 100 | 28
80 | 1080 | 0401012038 | Region IV-A (CALABARZON) | Batangas | Lemery | Sambal Ilaya | 13.8878 | 120.9052 | R | Class 1-3 / Urban | 4241 | 4.62 |  |  | Band n50 (1.5 GHz, 60 MHz) |  | 1 | 1.85 | 0.89 | Tier 1B (Micro Drop, 1-3 km) | 63.9 | 97.3 | 58
81 | 1081 | 0306903027 | Region III (Central Luzon) | Tarlac | Camiling | Malacampa | 15.6495 | 120.4087 | U | Class 1-3 / Urban | 5902 | 4.3 |  |  | Band n50 (1.5 GHz, 60 MHz) |  | 1 | 0.78 | 0.18 | Tier 1A (Direct Coloc, <1 km) | 87 | 100 | 28
82 | 1082 | 0203131028 | Region II (Cagayan Valley) | Isabela | San Mariano | Zone II | 16.9831 | 122.0141 | R | Class 1-3 / Urban | 2463 | 4.3 |  |  | Band n50 (1.5 GHz, 60 MHz) |  | 1 | 0.27 | 16.94 | Tier 1A (Direct Coloc, <1 km) | 91.3 | 69.9 | 58
83 | 1083 | 0501701017 | Region V (Bicol Region) | Camarines Sur | Baao | San Jose | 13.4535 | 123.3625 | R | Class 1-3 / Urban | 2425 | 4.9 |  |  | Band n50 (1.5 GHz, 60 MHz) |  | 1 | 0.39 | 0.4 | Tier 1A (Direct Coloc, <1 km) | 97.7 | 63.5 | 58
84 | 1084 | 1001315014 | Region X (Northern Mindanao) | Bukidnon | Maramag | North Poblacion | 7.7655 | 125.0081 | U | Class 1-3 / Urban | 14357 | 4.63 |  |  | Band n50 (1.5 GHz, 60 MHz) |  | 1 | 0.79 | 0.22 | Tier 1A (Direct Coloc, <1 km) | 86.9 | 100 | 28
85 | 1085 | 0304904010 | Region III (Central Luzon) | Nueva Ecija | Cabiao | Palasinan | 15.2535 | 120.8568 | R | Class 1-3 / Urban | 3578 | 4.32 |  |  | Band n50 (1.5 GHz, 60 MHz) |  | 1 | 1.48 | 0.39 | Tier 1B (Micro Drop, 1-3 km) | 71 | 90.1 | 58
86 | 1086 | 1001321001 | Region X (Northern Mindanao) | Bukidnon | City of Valencia | Bagontaas | 7.9465 | 125.103 | U | Class 1-3 / Urban | 12772 | 4.63 |  |  | Band n50 (1.5 GHz, 60 MHz) |  | 1 | 0.79 | 0.13 | Tier 1A (Direct Coloc, <1 km) | 86.9 | 100 | 28
87 | 1087 | 0305416036 | Region III (Central Luzon) | Pampanga | City of San Fernando | Sindalan | 15.0831 | 120.6438 | U | Class 1-3 / Urban | 14997 | 4.63 |  |  | Band n50 (1.5 GHz, 60 MHz) |  | 1 | 0.79 | 0.67 | Tier 1A (Direct Coloc, <1 km) | 86.8 | 100 | 28
88 | 1088 | 0403425022 | Region IV-A (CALABARZON) | Laguna | City of San Pedro | Narra | 14.3422 | 121.0357 | R | Class 1-3 / Urban | 2297 | 4.2 |  |  | Band n50 (1.5 GHz, 60 MHz) |  | 1 | 0.55 | 0.57 | Tier 1A (Direct Coloc, <1 km) | 93.3 | 67.7 | 58
89 | 1089 | 0704623008 | Region VII (Central Visayas) | Negros Oriental | Valencia | Bong-ao | 9.2821 | 123.2509 | R | Class 1-3 / Urban | 3228 | 4.33 |  |  | Band n50 (1.5 GHz, 60 MHz) |  | 1 | 0.77 | 4.65 | Tier 1A (Direct Coloc, <1 km) | 77.3 | 83.7 | 58
90 | 1090 | 0702210040 | Region VII (Central Visayas) | Cebu | Barili | Santa Ana | 10.117 | 123.513 | R | Class 1-3 / Urban | 2405 | 4.42 |  |  | Band n50 (1.5 GHz, 60 MHz) |  | 1 | 0.54 | 0.08 | Tier 1A (Direct Coloc, <1 km) | 93.6 | 67.5 | 58
91 | 1091 | 0401010001 | Region IV-A (CALABARZON) | Batangas | Ibaan | Bago | 13.8149 | 121.126 | R | Class 1-3 / Urban | 2143 | 4.62 |  |  | Band n50 (1.5 GHz, 60 MHz) |  | 1 | 0.25 | 0.06 | Tier 1A (Direct Coloc, <1 km) | 100 | 61.1 | 58
92 | 1092 | 0506208028 | Region V (Bicol Region) | Sorsogon | Gubat | Panganiban | 12.9149 | 124.1233 | R | Class 1-3 / Urban | 2125 | 4.58 |  |  | Band n50 (1.5 GHz, 60 MHz) |  | 1 | 0.2 | 0.28 | Tier 1A (Direct Coloc, <1 km) | 100 | 61.1 | 58
93 | 1093 | 0603043012 | Region VI (Western Visayas) | Iloilo | Santa Barbara | Barangay Zone IV | 10.8262 | 122.5338 | R | Class 1-3 / Urban | 2034 | 4.39 |  |  | Band n50 (1.5 GHz, 60 MHz) |  | 1 | 0.15 | 0.15 | Tier 1A (Direct Coloc, <1 km) | 100 | 61.1 | 58
94 | 1094 | 0300809021 | Region III (Central Luzon) | Bataan | Orani | Tapulao | 14.8128 | 120.5212 | R | Class 1-3 / Urban | 4928 | 4.57 |  |  | Band n50 (1.5 GHz, 60 MHz) |  | 1 | 2.02 | 0 | Tier 1B (Micro Drop, 1-3 km) | 61 | 100 | 58
95 | 1095 | 0301405005 | Region III (Central Luzon) | Bulacan | Bulacan | Maysantol | 14.797 | 120.8717 | R | Class 1-3 / Urban | 2955 | 4.1 |  |  | Band n50 (1.5 GHz, 60 MHz) |  | 1 | 0.69 | 3.48 | Tier 1A (Direct Coloc, <1 km) | 79.4 | 81.6 | 58
96 | 1096 | 0402103004 | Region IV-A (CALABARZON) | Cavite | City of Bacoor | Bayanan | 14.4247 | 120.9699 | U | Class 1-3 / Urban | 11168 | 4.49 |  |  | Band n50 (1.5 GHz, 60 MHz) |  | 1 | 0.43 | 2.93 | Tier 1A (Direct Coloc, <1 km) | 86.7 | 100 | 28
97 | 1097 | 0500503044 | Region V (Bicol Region) | Albay | Daraga | Sagpon | 13.146 | 123.719 | U | Class 1-3 / Urban | 5303 | 4.67 |  |  | Band n50 (1.5 GHz, 60 MHz) |  | 1 | 0.8 | 0.32 | Tier 1A (Direct Coloc, <1 km) | 86.7 | 100 | 28
98 | 1098 | 0601914030 | Region VI (Western Visayas) | Capiz | City of Roxas | Inzo Arnaldo Village | 11.5859 | 122.7549 | U | Class 1-3 / Urban | 4930 | 4.2 |  |  | Band n50 (1.5 GHz, 60 MHz) |  | 1 | 0.8 | 0.18 | Tier 1A (Direct Coloc, <1 km) | 86.7 | 100 | 28
99 | 1099 | 0500506017 | Region V (Bicol Region) | Albay | City of Legazpi | Bgy. 18 - Cabagñan West | 13.1352 | 123.7427 | U | Class 1-3 / Urban | 4001 | 4.67 |  |  | Band n50 (1.5 GHz, 60 MHz) |  | 1 | 0.52 | 0.28 | Tier 1A (Direct Coloc, <1 km) | 94.1 | 92.5 | 28
100 | 1100 | 0403402011 | Region IV-A (CALABARZON) | Laguna | Bay | San Isidro | 14.1862 | 121.2866 | R | Class 1-3 / Urban | 2754 | 4.2 |  |  | Band n50 (1.5 GHz, 60 MHz) |  | 1 | 0.89 | 0.77 | Tier 1A (Direct Coloc, <1 km) | 84.4 | 76.5 | 58
101 | 1101 | 1230800033 | Region XII (SOCCSKSARGEN) | South Cotabato | City of General Santos | Calumpang | 6.0729 | 125.1404 | U | Class 1-3 / Urban | 87718 | 4.1 |  |  | Band n50 (1.5 GHz, 60 MHz) |  | 1 | 0.19 | 5.11 | Tier 1A (Direct Coloc, <1 km) | 93.8 | 92.8 | 28
102 | 1102 | 0103307014 | Region I (Ilocos Region) | La Union | Bauang | Central East | 16.5267 | 120.331 | U | Class 1-3 / Urban | 4185 | 4.42 |  |  | Band n50 (1.5 GHz, 60 MHz) |  | 1 | 0.79 | 0.11 | Tier 1A (Direct Coloc, <1 km) | 86.9 | 99.7 | 28
103 | 1103 | 0300804038 | Region III (Central Luzon) | Bataan | Dinalupihan | Santo Niño | 14.8768 | 120.4625 | R | Class 1-3 / Urban | 3478 | 4.57 |  |  | Band n50 (1.5 GHz, 60 MHz) |  | 1 | 1.24 | 0.49 | Tier 1B (Micro Drop, 1-3 km) | 76.1 | 84.8 | 58
104 | 1104 | 0603044032 | Region VI (Western Visayas) | Iloilo | Sara | Pasig | 11.267 | 123.013 | R | Class 1-3 / Urban | 3484 | 4.39 |  |  | Band n50 (1.5 GHz, 60 MHz) |  | 1 | 1.37 | 1.07 | Tier 1B (Micro Drop, 1-3 km) | 73.4 | 87.5 | 58
105 | 1105 | 1030500037 | Region X (Northern Mindanao) | Misamis Oriental | City of Cagayan De Oro | Bayabas | 8.5138 | 124.6389 | U | Class 1-3 / Urban | 13991 | 4.54 |  |  | Band n50 (1.5 GHz, 60 MHz) |  | 1 | 0.8 | 0.5 | Tier 1A (Direct Coloc, <1 km) | 86.5 | 100 | 28
106 | 1106 | 0401007037 | Region IV-A (CALABARZON) | Batangas | City of Calaca | Salong | 13.9211 | 120.8165 | U | Class 1-3 / Urban | 4881 | 4.62 |  |  | Band n50 (1.5 GHz, 60 MHz) |  | 1 | 0.8 | 0.57 | Tier 1A (Direct Coloc, <1 km) | 86.5 | 100 | 28
107 | 1107 | 0501736013 | Region V (Bicol Region) | Camarines Sur | Tigaon | May-Anao | 13.6238 | 123.5035 | R | Class 1-3 / Urban | 3334 | 4.9 |  |  | Band n50 (1.5 GHz, 60 MHz) |  | 1 | 0.97 | 0.17 | Tier 1A (Direct Coloc, <1 km) | 82.4 | 78.4 | 58
108 | 1108 | 1430300016 | Cordillera Administrative Region (CAR) | Benguet | City of Baguio | Camp Allen | 16.4153 | 120.5918 | R | Class 1-3 / Urban | 2330 | 4.58 |  |  | Band n50 (1.5 GHz, 60 MHz) |  | 1 | 0.27 | 0.12 | Tier 1A (Direct Coloc, <1 km) | 100 | 60.8 | 58
109 | 1109 | 0501603007 | Region V (Bicol Region) | Camarines Norte | Daet | Camambugan | 14.1082 | 122.9502 | U | Class 1-3 / Urban | 9496 | 4.4 |  |  | Band n50 (1.5 GHz, 60 MHz) |  | 1 | 0.8 | 0.94 | Tier 1A (Direct Coloc, <1 km) | 86.5 | 100 | 28
110 | 1110 | 1102315034 | Region XI (Davao Region) | Davao del Norte | City of Panabo | Santo Niño | 7.3038 | 125.6868 | U | Class 1-3 / Urban | 5156 | 4.25 |  |  | Band n50 (1.5 GHz, 60 MHz) |  | 1 | 0.8 | 0.5 | Tier 1A (Direct Coloc, <1 km) | 86.5 | 100 | 28
111 | 1111 | 0405638004 | Region IV-A (CALABARZON) | Quezon | Real | Kiloloran | 14.6417 | 121.6062 | R | Class 1-3 / Urban | 2498 | 4.46 |  |  | Band n50 (1.5 GHz, 60 MHz) |  | 1 | 0.25 | 28.22 | Tier 1A (Direct Coloc, <1 km) | 92 | 68.8 | 58
112 | 1112 | 1102303007 | Region XI (Davao Region) | Davao del Norte | Carmen | Ising | 7.3575 | 125.7021 | U | Class 1-3 / Urban | 14204 | 4.25 |  |  | Band n50 (1.5 GHz, 60 MHz) |  | 1 | 0.8 | 0.34 | Tier 1A (Direct Coloc, <1 km) | 86.5 | 100 | 28
113 | 1113 | 0702251017 | Region VII (Central Visayas) | Cebu | City of Toledo | Dumlog | 10.3933 | 123.6528 | U | Class 1-3 / Urban | 6594 | 4.42 |  |  | Band n50 (1.5 GHz, 60 MHz) |  | 1 | 0.8 | 0.23 | Tier 1A (Direct Coloc, <1 km) | 86.5 | 100 | 28
114 | 1114 | 0405641018 | Region IV-A (CALABARZON) | Quezon | San Antonio | Sampaguita | 13.8897 | 121.2866 | R | 3rd | 2216 | 4.53 |  |  | Band n50 (1.5 GHz, 60 MHz) |  | 1 | 0.4 | 0.13 | Tier 1A (Direct Coloc, <1 km) | 97.5 | 63.2 | 58
115 | 1115 | 0402106021 | Region IV-A (CALABARZON) | Cavite | City of Dasmariñas | Emmanuel Bergado I | 14.3163 | 120.9593 | U | Class 1-3 / Urban | 8002 | 4.49 |  |  | Band n50 (1.5 GHz, 60 MHz) |  | 1 | 0.81 | 1.74 | Tier 1A (Direct Coloc, <1 km) | 86.4 | 100 | 28
116 | 1116 | 1004308048 | Region X (Northern Mindanao) | Misamis Oriental | City of Gingoog | Barangay 23 | 8.8171 | 125.0999 | R | Class 1-3 / Urban | 3218 | 4.54 |  |  | Band n50 (1.5 GHz, 60 MHz) |  | 1 | 1.08 | 0.7 | Tier 1B (Micro Drop, 1-3 km) | 79.9 | 80.8 | 58
117 | 1117 | 0401024010 | Region IV-A (CALABARZON) | Batangas | San Luis | Dulangan | 13.8489 | 120.9177 | R | 3rd | 3095 | 4.5 |  |  | Band n50 (1.5 GHz, 60 MHz) |  | 1 | 0.6 | 4.76 | Tier 1A (Direct Coloc, <1 km) | 81.8 | 78.9 | 58
118 | 1118 | 0105520007 | Region I (Ilocos Region) | Pangasinan | Infanta | Fatima | 15.8304 | 119.9123 | R | Class 1-3 / Urban | 2357 | 4.39 |  |  | Band n50 (1.5 GHz, 60 MHz) |  | 1 | 0.53 | 0.1 | Tier 1A (Direct Coloc, <1 km) | 93.7 | 66.9 | 58
119 | 1119 | 0405647045 | Region IV-A (CALABARZON) | Quezon | City of Tayabas | Opias | 14.0307 | 121.5958 | U | Class 1-3 / Urban | 6150 | 4.46 |  |  | Band n50 (1.5 GHz, 60 MHz) |  | 1 | 0.81 | 0.57 | Tier 1A (Direct Coloc, <1 km) | 86.4 | 100 | 28
120 | 1120 | 0405627042 | Region IV-A (CALABARZON) | Quezon | Mauban | Lual Rural | 14.1917 | 121.721 | R | Class 1-3 / Urban | 4585 | 4.46 |  |  | Band n50 (1.5 GHz, 60 MHz) |  | 1 | 1.5 | 18.61 | Tier 1B (Micro Drop, 1-3 km) | 60.6 | 100 | 58
121 | 1121 | 0704614001 | Region VII (Central Visayas) | Negros Oriental | Mabinay | Abis | 9.7381 | 122.9383 | R | Class 1-3 / Urban | 3603 | 4.33 |  |  | Band n50 (1.5 GHz, 60 MHz) |  | 1 | 1.53 | 0.1 | Tier 1B (Micro Drop, 1-3 km) | 70 | 90.7 | 58
122 | 1122 | 1705209015 | MIMAROPA Region | Oriental Mindoro | Pinamalayan | Marfrancisco | 13.0338 | 121.4796 | U | Class 1-3 / Urban | 6079 | 4.41 |  |  | Band n50 (1.5 GHz, 60 MHz) |  | 1 | 0.81 | 0.06 | Tier 1A (Direct Coloc, <1 km) | 86.3 | 100 | 28
123 | 1123 | 0907322053 | Region IX (Zamboanga Peninsula) | Zamboanga del Sur | City of Pagadian | Lumbia | 7.8296 | 123.4456 | U | Class 1-3 / Urban | 4226 | 4.61 |  |  | Band n50 (1.5 GHz, 60 MHz) |  | 1 | 0.71 | 0.71 | Tier 1A (Direct Coloc, <1 km) | 89 | 97.3 | 28
124 | 1124 | 0402121009 | Region IV-A (CALABARZON) | Cavite | Ternate | Poblacion I A | 14.2745 | 120.7344 | R | 3rd | 1909 | 4.08 |  |  | Band n50 (1.5 GHz, 60 MHz) |  | 1 | 0.34 | 0.24 | Tier 1A (Direct Coloc, <1 km) | 99.3 | 61.3 | 58
125 | 1125 | 0402109019 | Region IV-A (CALABARZON) | Cavite | City of Imus | Palico I | 14.4315 | 120.9431 | R | Class 1-3 / Urban | 2066 | 4.49 |  |  | Band n50 (1.5 GHz, 60 MHz) |  | 1 | 0.32 | 1.75 | Tier 1A (Direct Coloc, <1 km) | 99.8 | 60.8 | 58
126 | 1126 | 0331400003 | Region III (Central Luzon) | Zambales | City of Olongapo | Barretto | 14.8516 | 120.2638 | U | Class 1-3 / Urban | 21794 | 4.05 |  |  | Band n50 (1.5 GHz, 60 MHz) |  | 1 | 0.81 | 0.2 | Tier 1A (Direct Coloc, <1 km) | 86.3 | 100 | 28
127 | 1127 | 0305413005 | Region III (Central Luzon) | Pampanga | Mexico | Camuning | 15.1168 | 120.6646 | R | Class 1-3 / Urban | 2835 | 4.63 |  |  | Band n50 (1.5 GHz, 60 MHz) |  | 1 | 0.4 | 4.75 | Tier 1A (Direct Coloc, <1 km) | 87.5 | 73.1 | 58
128 | 1128 | 0506212018 | Region V (Bicol Region) | Sorsogon | Matnog | Gadgaron | 12.5914 | 124.08 | R | Class 1-3 / Urban | 2526 | 4.58 |  |  | Band n50 (1.5 GHz, 60 MHz) |  | 1 | 0.59 | 0.02 | Tier 1A (Direct Coloc, <1 km) | 92.3 | 68.3 | 58
129 | 1129 | 0401003013 | Region IV-A (CALABARZON) | Batangas | Balayan | Barangay 8 | 13.9419 | 120.73 | R | Class 1-3 / Urban | 2107 | 4.62 |  |  | Band n50 (1.5 GHz, 60 MHz) |  | 1 | 0.27 | 0.26 | Tier 1A (Direct Coloc, <1 km) | 100 | 60.5 | 58
130 | 1130 | 0603018013 | Region VI (Western Visayas) | Iloilo | Dumangas | Cali | 10.8284 | 122.7093 | R | Class 1-3 / Urban | 2005 | 4.39 |  |  | Band n50 (1.5 GHz, 60 MHz) |  | 1 | 0.28 | 0.27 | Tier 1A (Direct Coloc, <1 km) | 100 | 60.5 | 58
131 | 1131 | 1030900025 | Region X (Northern Mindanao) | Lanao del Norte | City of Iligan | Tambacan | 8.2239 | 124.2346 | U | Class 1-3 / Urban | 19261 | 5.12 |  |  | Band n50 (1.5 GHz, 60 MHz) |  | 1 | 0.81 | 0.65 | Tier 1A (Direct Coloc, <1 km) | 86.3 | 100 | 28
132 | 1132 | 0306910004 | Region III (Central Luzon) | Tarlac | Paniqui | Apulid | 15.6828 | 120.58 | R | Class 1-3 / Urban | 3859 | 4.3 |  |  | Band n50 (1.5 GHz, 60 MHz) |  | 1 | 1.81 | 0.38 | Tier 1B (Micro Drop, 1-3 km) | 64.8 | 95.7 | 58
133 | 1133 | 0103307032 | Region I (Ilocos Region) | La Union | Bauang | Pugo | 16.5264 | 120.3198 | R | Class 1-3 / Urban | 3317 | 4.42 |  |  | Band n50 (1.5 GHz, 60 MHz) |  | 1 | 1.22 | 1.08 | Tier 1B (Micro Drop, 1-3 km) | 76.5 | 84 | 58
134 | 1134 | 0402123014 | Region IV-A (CALABARZON) | Cavite | Gen. Mariano Alvarez | Gregoria De Jesus | 14.3181 | 121.0403 | U | Class 1-3 / Urban | 11213 | 4.49 |  |  | Band n50 (1.5 GHz, 60 MHz) |  | 1 | 0.81 | 1.32 | Tier 1A (Direct Coloc, <1 km) | 86.2 | 100 | 28
135 | 1135 | 0304929029 | Region III (Central Luzon) | Nueva Ecija | Santo Domingo | Sagaba | 15.6016 | 120.8777 | R | Class 1-3 / Urban | 3534 | 4.32 |  |  | Band n50 (1.5 GHz, 60 MHz) |  | 1 | 1.02 | 3.88 | Tier 1B (Micro Drop, 1-3 km) | 71.2 | 89.3 | 58
136 | 1136 | 0501728005 | Region V (Bicol Region) | Camarines Sur | Pili | Cadlan | 13.5967 | 123.256 | U | Class 1-3 / Urban | 6000 | 4.9 |  |  | Band n50 (1.5 GHz, 60 MHz) |  | 1 | 0.82 | 0.16 | Tier 1A (Direct Coloc, <1 km) | 86.2 | 100 | 28
137 | 1137 | 0305404005 | Region III (Central Luzon) | Pampanga | Bacolor | Calibutbut | 15.1161 | 120.6026 | U | Class 1-3 / Urban | 12701 | 4.63 |  |  | Band n50 (1.5 GHz, 60 MHz) |  | 1 | 0.82 | 0.27 | Tier 1A (Direct Coloc, <1 km) | 86.2 | 100 | 28
138 | 1138 | 1030900026 | Region X (Northern Mindanao) | Lanao del Norte | City of Iligan | Saray | 8.2349 | 124.2371 | U | Class 1-3 / Urban | 9386 | 5.12 |  |  | Band n50 (1.5 GHz, 60 MHz) |  | 1 | 0.82 | 0.53 | Tier 1A (Direct Coloc, <1 km) | 86.2 | 100 | 28
139 | 1139 | 0300803021 | Region III (Central Luzon) | Bataan | City of Balanga | Tenejero | 14.6795 | 120.5345 | U | Class 1-3 / Urban | 9227 | 4.57 |  |  | Band n50 (1.5 GHz, 60 MHz) |  | 1 | 0.82 | 0.77 | Tier 1A (Direct Coloc, <1 km) | 86.2 | 100 | 28
140 | 1140 | 0803748050 | Region VIII (Eastern Visayas) | Leyte | Tanauan | Santo Niño Pob. | 11.0999 | 125.0191 | U | Class 1-3 / Urban | 3747 | 4.24 |  |  | Band n50 (1.5 GHz, 60 MHz) |  | 1 | 0.61 | 0.07 | Tier 1A (Direct Coloc, <1 km) | 91.5 | 94.7 | 28
141 | 1141 | 0305416009 | Region III (Central Luzon) | Pampanga | City of San Fernando | Del Rosario | 15.0692 | 120.6397 | U | Class 1-3 / Urban | 8105 | 4.63 |  |  | Band n50 (1.5 GHz, 60 MHz) |  | 1 | 0.82 | 0.3 | Tier 1A (Direct Coloc, <1 km) | 86.1 | 100 | 28
142 | 1142 | 1600301029 | Region XIII (Caraga) | Agusan del Sur | City of Bayugan | Bucac | 8.6968 | 125.7644 | R | Class 1-3 / Urban | 4726 | 4.1 |  |  | Band n50 (1.5 GHz, 60 MHz) |  | 1 | 2.06 | 1.71 | Tier 1B (Micro Drop, 1-3 km) | 60.4 | 100 | 58
143 | 1143 | 0831600121 | Region VIII (Eastern Visayas) | Leyte | City of Tacloban | Barangay 88 | 11.2168 | 125.0236 | R | Class 1-3 / Urban | 3604 | 4.24 |  |  | Band n50 (1.5 GHz, 60 MHz) |  | 1 | 1.62 | 1.23 | Tier 1B (Micro Drop, 1-3 km) | 68.4 | 92 | 58
144 | 1144 | 0401018009 | Region IV-A (CALABARZON) | Batangas | Mataasnakahoy | Calingatan | 13.9614 | 121.1208 | R | 3rd | 3127 | 4.23 |  |  | Band n50 (1.5 GHz, 60 MHz) |  | 1 | 0.78 | 2.07 | Tier 1A (Direct Coloc, <1 km) | 77.1 | 83.2 | 58
145 | 1145 | 0105538027 | Region I (Ilocos Region) | Pangasinan | Santa Barbara | Tuliao | 16.0119 | 120.3948 | U | Class 1-3 / Urban | 6424 | 4.39 |  |  | Band n50 (1.5 GHz, 60 MHz) |  | 1 | 0.82 | 0.22 | Tier 1A (Direct Coloc, <1 km) | 86 | 100 | 28
146 | 1146 | 0803738082 | Region VIII (Eastern Visayas) | Leyte | Ormoc City | San Isidro | 11.0586 | 124.3835 | U | Class 1-3 / Urban | 6210 | 4.24 |  |  | Band n50 (1.5 GHz, 60 MHz) |  | 1 | 0.82 | 0.98 | Tier 1A (Direct Coloc, <1 km) | 86 | 100 | 28
147 | 1147 | 0205007013 | Region II (Cagayan Valley) | Nueva Vizcaya | Dupax del Norte | Malasin | 16.3068 | 121.1052 | U | Class 1-3 / Urban | 5017 | 4.19 |  |  | Band n50 (1.5 GHz, 60 MHz) |  | 1 | 0.45 | 3.99 | Tier 1A (Direct Coloc, <1 km) | 86 | 100 | 28
148 | 1148 | 0403419011 | Region IV-A (CALABARZON) | Laguna | Pagsanjan | Pinagsanjan | 14.2708 | 121.4574 | U | Class 1-3 / Urban | 5134 | 4.2 |  |  | Band n50 (1.5 GHz, 60 MHz) |  | 1 | 0.82 | 0.25 | Tier 1A (Direct Coloc, <1 km) | 86 | 100 | 28
149 | 1149 | 0701205013 | Region VII (Central Visayas) | Bohol | Baclayon | San Roque | 9.6248 | 123.9164 | R | 4th | 1737 | 4.66 |  |  | Band n50 (1.5 GHz, 60 MHz) |  | 1 | 0.4 | 0.35 | Tier 1A (Direct Coloc, <1 km) | 97.4 | 53.9 | 68.5
150 | 1150 | 0405812017 | Region IV-A (CALABARZON) | Rizal | Tanay | Tabing Ilog | 14.498 | 121.2864 | R | Class 1-3 / Urban | 1995 | 4.39 |  |  | Band n50 (1.5 GHz, 60 MHz) |  | 1 | 0.24 | 0.26 | Tier 1A (Direct Coloc, <1 km) | 100 | 60.3 | 58
151 | 1151 | 0604521003 | Region VI (Western Visayas) | Negros Occidental | Pontevedra | Barangay II | 10.3731 | 122.8699 | R | Class 1-3 / Urban | 1963 | 4.33 |  |  | Band n50 (1.5 GHz, 60 MHz) |  | 1 | 0.2 | 0.21 | Tier 1A (Direct Coloc, <1 km) | 100 | 60.3 | 58
152 | 1152 | 0730600053 | Region VII (Central Visayas) | Cebu | City of Cebu | Pardo | 10.2792 | 123.8556 | U | Class 1-3 / Urban | 12016 | 4.42 |  |  | Band n50 (1.5 GHz, 60 MHz) |  | 1 | 0.82 | 0.25 | Tier 1A (Direct Coloc, <1 km) | 86 | 100 | 28
153 | 1153 | 0401003038 | Region IV-A (CALABARZON) | Batangas | Balayan | Navotas | 13.9302 | 120.7187 | R | Class 1-3 / Urban | 4113 | 4.62 |  |  | Band n50 (1.5 GHz, 60 MHz) |  | 1 | 1.79 | 1.26 | Tier 1B (Micro Drop, 1-3 km) | 65 | 95.2 | 58
154 | 1154 | 0300804014 | Region III (Central Luzon) | Bataan | Dinalupihan | Kataasan | 14.8733 | 120.463 | R | Class 1-3 / Urban | 3082 | 4.57 |  |  | Band n50 (1.5 GHz, 60 MHz) |  | 1 | 0.97 | 0.3 | Tier 1A (Direct Coloc, <1 km) | 82.3 | 77.9 | 58
155 | 1155 | 0730600041 | Region VII (Central Visayas) | Cebu | City of Cebu | Lahug | 10.3242 | 123.8985 | U | Class 1-3 / Urban | 45853 | 4.42 |  |  | Band n50 (1.5 GHz, 60 MHz) |  | 1 | 0.72 | 1.87 | Tier 1A (Direct Coloc, <1 km) | 88.8 | 97.2 | 28
156 | 1156 | 1430300097 | Cordillera Administrative Region (CAR) | Benguet | City of Baguio | San Luis Village | 16.4059 | 120.5776 | U | Class 1-3 / Urban | 8981 | 4.58 |  |  | Band n50 (1.5 GHz, 60 MHz) |  | 1 | 0.83 | 0.61 | Tier 1A (Direct Coloc, <1 km) | 85.9 | 100 | 28
157 | 1157 | 0501710002 | Region V (Bicol Region) | Camarines Sur | Canaman | Del Rosario | 13.632 | 123.1695 | R | 3rd | 3744 | 4.79 |  |  | Band n50 (1.5 GHz, 60 MHz) |  | 1 | 1.36 | 1.83 | Tier 1B (Micro Drop, 1-3 km) | 73.5 | 86.7 | 58
158 | 1158 | 0402106068 | Region IV-A (CALABARZON) | Cavite | City of Dasmariñas | San Antonio De Padua II | 14.3174 | 120.9579 | R | Class 1-3 / Urban | 3062 | 4.49 |  |  | Band n50 (1.5 GHz, 60 MHz) |  | 1 | 1.01 | 1.81 | Tier 1B (Micro Drop, 1-3 km) | 81.5 | 78.7 | 58
159 | 1159 | 0908316005 | Region IX (Zamboanga Peninsula) | Zamboanga Sibugay | Tungawan | Libertad | 7.604 | 122.4209 | U | Class 1-3 / Urban | 6061 | 5.06 |  |  | Band n50 (1.5 GHz, 60 MHz) |  | 1 | 0.83 | 0.52 | Tier 1A (Direct Coloc, <1 km) | 85.9 | 100 | 28
160 | 1160 | 0806417031 | Region VIII (Eastern Visayas) | Southern Leyte | Sogod | Zone V | 10.3929 | 124.9854 | U | Class 1-3 / Urban | 4426 | 4.53 |  |  | Band n50 (1.5 GHz, 60 MHz) |  | 1 | 0.83 | 0.1 | Tier 1A (Direct Coloc, <1 km) | 85.9 | 100 | 28
161 | 1161 | 0702247010 | Region VII (Central Visayas) | Cebu | Sogod | Damolog | 10.77 | 124.0057 | R | 2nd | 3899 | 4.15 |  |  | Band n50 (1.5 GHz, 60 MHz) |  | 1 | 2.02 | 0.25 | Tier 1B (Micro Drop, 1-3 km) | 61 | 99.2 | 58
162 | 1162 | 0401003017 | Region IV-A (CALABARZON) | Batangas | Balayan | Caloocan | 13.9488 | 120.7227 | U | Class 1-3 / Urban | 6284 | 4.62 |  |  | Band n50 (1.5 GHz, 60 MHz) |  | 1 | 0.83 | 0.21 | Tier 1A (Direct Coloc, <1 km) | 85.9 | 100 | 28
163 | 1163 | 0702213007 | Region VII (Central Visayas) | Cebu | Borbon | Cadaruhan | 10.8462 | 124.036 | R | 2nd | 4780 | 4.22 |  |  | Band n50 (1.5 GHz, 60 MHz) |  | 1 | 1.53 | 5.78 | Tier 1B (Micro Drop, 1-3 km) | 60.1 | 100 | 58
164 | 1164 | 0301408011 | Region III (Central Luzon) | Bulacan | Guiguinto | Tabang | 14.8249 | 120.8664 | U | Class 1-3 / Urban | 11465 | 4.1 |  |  | Band n50 (1.5 GHz, 60 MHz) |  | 1 | 0.83 | 0.81 | Tier 1A (Direct Coloc, <1 km) | 85.8 | 100 | 28
165 | 1165 | 0300803022 | Region III (Central Luzon) | Bataan | City of Balanga | Tortugas | 14.6795 | 120.5345 | R | Class 1-3 / Urban | 2852 | 4.57 |  |  | Band n50 (1.5 GHz, 60 MHz) |  | 1 | 0.82 | 0.77 | Tier 1A (Direct Coloc, <1 km) | 86.2 | 73.9 | 58
166 | 1166 | 0402122015 | Region IV-A (CALABARZON) | Cavite | City of Trece Martires | Luciano | 14.2749 | 120.869 | U | Class 1-3 / Urban | 9005 | 4.49 |  |  | Band n50 (1.5 GHz, 60 MHz) |  | 1 | 0.83 | 0.7 | Tier 1A (Direct Coloc, <1 km) | 85.7 | 100 | 28
167 | 1167 | 0500513006 | Region V (Bicol Region) | Albay | Pio Duran | Binodegahan | 13.0612 | 123.4582 | R | Class 1-3 / Urban | 2581 | 4.67 |  |  | Band n50 (1.5 GHz, 60 MHz) |  | 1 | 0.26 | 20.94 | Tier 1A (Direct Coloc, <1 km) | 91.7 | 68.3 | 58
168 | 1168 | 0601916020 | Region VI (Western Visayas) | Capiz | Sigma | Poblacion Sur | 11.4203 | 122.666 | R | 3rd | 1821 | 4.06 |  |  | Band n50 (1.5 GHz, 60 MHz) |  | 1 | 0.28 | 0.03 | Tier 1A (Direct Coloc, <1 km) | 100 | 60 | 58
169 | 1169 | 0501602015 | Region V (Bicol Region) | Camarines Norte | Capalonga | Magsaysay | 14.2283 | 122.5505 | R | Class 1-3 / Urban | 2037 | 4.4 |  |  | Band n50 (1.5 GHz, 60 MHz) |  | 1 | 0.03 | 5.42 | Tier 1A (Direct Coloc, <1 km) | 98.9 | 61.1 | 58
170 | 1170 | 1102315029 | Region XI (Davao Region) | Davao del Norte | City of Panabo | San Francisco | 7.3077 | 125.6828 | U | Class 1-3 / Urban | 13953 | 4.25 |  |  | Band n50 (1.5 GHz, 60 MHz) |  | 1 | 0.84 | 0.19 | Tier 1A (Direct Coloc, <1 km) | 85.6 | 100 | 28
171 | 1171 | 0300809023 | Region III (Central Luzon) | Bataan | Orani | Tugatog | 14.8014 | 120.5286 | U | Class 1-3 / Urban | 8138 | 4.57 |  |  | Band n50 (1.5 GHz, 60 MHz) |  | 1 | 0.84 | 0.13 | Tier 1A (Direct Coloc, <1 km) | 85.6 | 100 | 28
172 | 1172 | 0402109003 | Region IV-A (CALABARZON) | Cavite | City of Imus | Anabu I-A | 14.4029 | 120.9414 | U | Class 1-3 / Urban | 6264 | 4.49 |  |  | Band n50 (1.5 GHz, 60 MHz) |  | 1 | 0.47 | 4.88 | Tier 1A (Direct Coloc, <1 km) | 85.6 | 100 | 28
173 | 1173 | 0305415001 | Region III (Central Luzon) | Pampanga | Porac | Babo Pangulo | 15.076 | 120.5322 | R | Class 1-3 / Urban | 4040 | 4.63 |  |  | Band n50 (1.5 GHz, 60 MHz) |  | 1 | 1.74 | 1.16 | Tier 1B (Micro Drop, 1-3 km) | 66 | 93.9 | 58
174 | 1174 | 0506213051 | Region V (Bicol Region) | Sorsogon | Pilar | Santa Fe | 12.9319 | 123.6678 | R | Class 1-3 / Urban | 2389 | 4.58 |  |  | Band n50 (1.5 GHz, 60 MHz) |  | 1 | 0.19 | 10.38 | Tier 1A (Direct Coloc, <1 km) | 94 | 65.9 | 58
175 | 1175 | 0103307015 | Region I (Ilocos Region) | La Union | Bauang | Central West | 16.5272 | 120.3273 | U | Class 1-3 / Urban | 4001 | 4.42 |  |  | Band n50 (1.5 GHz, 60 MHz) |  | 1 | 0.7 | 0.27 | Tier 1A (Direct Coloc, <1 km) | 89.1 | 96.5 | 28
176 | 1176 | 0405622095 | Region IV-A (CALABARZON) | Quezon | Lopez | Rizal | 13.8858 | 122.2601 | U | Class 1-3 / Urban | 3432 | 4.46 |  |  | Band n50 (1.5 GHz, 60 MHz) |  | 1 | 0.27 | 0.18 | Tier 1A (Direct Coloc, <1 km) | 100 | 85.6 | 28
177 | 1177 | 0301419001 | Region III (Central Luzon) | Bulacan | San Ildefonso | Akle | 15.0497 | 121.0706 | U | Class 1-3 / Urban | 4653 | 4.1 |  |  | Band n50 (1.5 GHz, 60 MHz) |  | 1 | 0.47 | 6.37 | Tier 1A (Direct Coloc, <1 km) | 85.6 | 100 | 28
178 | 1178 | 0203126012 | Region II (Cagayan Valley) | Isabela | Roxas | Vira | 17.1184 | 121.6207 | U | Class 1-3 / Urban | 3797 | 4.3 |  |  | Band n50 (1.5 GHz, 60 MHz) |  | 1 | 0.64 | 0.27 | Tier 1A (Direct Coloc, <1 km) | 90.9 | 94.7 | 28
179 | 1179 | 0504117013 | Region V (Bicol Region) | Masbate | Placer | Katipunan | 11.876 | 123.9109 | R | Class 1-3 / Urban | 3194 | 4.6 |  |  | Band n50 (1.5 GHz, 60 MHz) |  | 1 | 0.66 | 41.35 | Tier 1A (Direct Coloc, <1 km) | 80.4 | 79.5 | 58
180 | 1180 | 0702208002 | Region VII (Central Visayas) | Cebu | Balamban | Aliwanay | 10.501 | 123.7145 | R | Class 1-3 / Urban | 2862 | 4.42 |  |  | Band n50 (1.5 GHz, 60 MHz) |  | 1 | 0.9 | 0.2 | Tier 1A (Direct Coloc, <1 km) | 84.1 | 75.7 | 58
181 | 1181 | 0307109004 | Region III (Central Luzon) | Zambales | San Antonio | West Dirita | 14.9613 | 120.0746 | R | Class 1-3 / Urban | 3845 | 4.05 |  |  | Band n50 (1.5 GHz, 60 MHz) |  | 1 | 2.09 | 1.38 | Tier 1B (Micro Drop, 1-3 km) | 59.8 | 100 | 58
182 | 1182 | 1600301024 | Region XIII (Caraga) | Agusan del Sur | City of Bayugan | Taglatawan | 8.7088 | 125.7625 | U | Class 1-3 / Urban | 12632 | 4.1 |  |  | Band n50 (1.5 GHz, 60 MHz) |  | 1 | 0.84 | 0.46 | Tier 1A (Direct Coloc, <1 km) | 85.5 | 100 | 28
183 | 1183 | 0405810008 | Region IV-A (CALABARZON) | Rizal | Pililla | Quisao | 14.4371 | 121.3349 | U | Class 1-3 / Urban | 17302 | 4.39 |  |  | Band n50 (1.5 GHz, 60 MHz) |  | 1 | 0.47 | 2.76 | Tier 1A (Direct Coloc, <1 km) | 85.5 | 100 | 28
184 | 1184 | 0604528021 | Region VI (Western Visayas) | Negros Occidental | City of Talisay | Zone 16 | 10.7546 | 122.9806 | R | Class 1-3 / Urban | 4961 | 4.33 |  |  | Band n50 (1.5 GHz, 60 MHz) |  | 1 | 2.1 | 0.72 | Tier 1B (Micro Drop, 1-3 km) | 59.7 | 100 | 58
185 | 1185 | 1705320005 | MIMAROPA Region | Palawan | Taytay | Bato | 10.7089 | 119.4791 | R | Class 1-3 / Urban | 3600 | 4.35 |  |  | Band n50 (1.5 GHz, 60 MHz) |  | 1 | 1.36 | 1.34 | Tier 1B (Micro Drop, 1-3 km) | 73.6 | 86.1 | 58
186 | 1186 | 0604520004 | Region VI (Western Visayas) | Negros Occidental | Murcia | Zone I | 10.6076 | 123.0413 | R | Class 1-3 / Urban | 1928 | 4.33 |  |  | Band n50 (1.5 GHz, 60 MHz) |  | 1 | 0.15 | 0.15 | Tier 1A (Direct Coloc, <1 km) | 100 | 59.7 | 58
187 | 1187 | 1705209006 | MIMAROPA Region | Oriental Mindoro | Pinamalayan | Cacawan | 13.0456 | 121.4822 | U | Class 1-3 / Urban | 6736 | 4.41 |  |  | Band n50 (1.5 GHz, 60 MHz) |  | 1 | 0.84 | 0.77 | Tier 1A (Direct Coloc, <1 km) | 85.5 | 100 | 28
188 | 1188 | 0331400011 | Region III (Central Luzon) | Zambales | City of Olongapo | Kalaklan | 14.8305 | 120.2738 | U | Class 1-3 / Urban | 14703 | 4.05 |  |  | Band n50 (1.5 GHz, 60 MHz) |  | 1 | 0.85 | 0.08 | Tier 1A (Direct Coloc, <1 km) | 85.4 | 100 | 28
189 | 1189 | 1102411001 | Region XI (Davao Region) | Davao del Sur | Padada | Almendras | 6.6412 | 125.3404 | U | Class 1-3 / Urban | 3773 | 4.1 |  |  | Band n50 (1.5 GHz, 60 MHz) |  | 1 | 0.75 | 0.27 | Tier 1A (Direct Coloc, <1 km) | 87.8 | 97.6 | 28
190 | 1190 | 0307702011 | Region III (Central Luzon) | Aurora | Casiguran | Calantas | 16.2814 | 122.1226 | R | Class 1-3 / Urban | 1982 | 4.24 |  |  | Band n50 (1.5 GHz, 60 MHz) |  | 1 | 0.37 | 0.47 | Tier 1A (Direct Coloc, <1 km) | 98.3 | 61.3 | 58
191 | 1191 | 0501708039 | Region V (Bicol Region) | Camarines Sur | Calabanga | San Roque | 13.7132 | 123.2135 | U | Class 1-3 / Urban | 6333 | 4.9 |  |  | Band n50 (1.5 GHz, 60 MHz) |  | 1 | 0.85 | 0.62 | Tier 1A (Direct Coloc, <1 km) | 85.4 | 100 | 28
192 | 1192 | 0402101024 | Region IV-A (CALABARZON) | Cavite | Alfonso | Luksuhin Ilaya | 14.087 | 120.8797 | R | Class 1-3 / Urban | 2023 | 4.49 |  |  | Band n50 (1.5 GHz, 60 MHz) |  | 1 | 0.33 | 0.34 | Tier 1A (Direct Coloc, <1 km) | 99.6 | 60 | 58
193 | 1193 | 0403411004 | Region IV-A (CALABARZON) | Laguna | Los Baños | Batong Malake | 14.1715 | 121.2418 | U | Class 1-3 / Urban | 12578 | 4.2 |  |  | Band n50 (1.5 GHz, 60 MHz) |  | 1 | 0.85 | 0.75 | Tier 1A (Direct Coloc, <1 km) | 85.3 | 100 | 28
194 | 1194 | 0105516007 | Region I (Ilocos Region) | Pangasinan | Burgos | Poblacion | 15.9285 | 120.8396 | U | 3rd | 3463 | 4.46 |  |  | Band n50 (1.5 GHz, 60 MHz) |  | 1 | 0.34 | 0.34 | Tier 1A (Direct Coloc, <1 km) | 99.1 | 86.1 | 28
195 | 1195 | 0201522004 | Region II (Cagayan Valley) | Cagayan | Sanchez-Mira | Centro II | 18.563 | 121.2305 | R | Class 1-3 / Urban | 2669 | 4.38 |  |  | Band n50 (1.5 GHz, 60 MHz) |  | 1 | 0.79 | 0.1 | Tier 1A (Direct Coloc, <1 km) | 86.7 | 72.8 | 58
196 | 1196 | 1606724068 | Region XIII (Caraga) | Surigao del Norte | City of Surigao | Washington | 9.7854 | 125.4875 | U | Class 1-3 / Urban | 19319 | 4.5 |  |  | Band n50 (1.5 GHz, 60 MHz) |  | 1 | 0.85 | 0.46 | Tier 1A (Direct Coloc, <1 km) | 85.3 | 100 | 28
197 | 1197 | 0702210015 | Region VII (Central Visayas) | Cebu | Barili | Japitan | 10.1254 | 123.4932 | R | Class 1-3 / Urban | 4258 | 4.42 |  |  | Band n50 (1.5 GHz, 60 MHz) |  | 1 | 2.11 | 1.13 | Tier 1B (Micro Drop, 1-3 km) | 59.5 | 100 | 58
198 | 1198 | 0307103007 | Region III (Central Luzon) | Zambales | Candelaria | Malabon | 15.6359 | 119.9349 | R | Class 1-3 / Urban | 3175 | 4.05 |  |  | Band n50 (1.5 GHz, 60 MHz) |  | 1 | 1.39 | 0.08 | Tier 1B (Micro Drop, 1-3 km) | 72.8 | 86.7 | 58
199 | 1199 | 0730600042 | Region VII (Central Visayas) | Cebu | City of Cebu | Lorega | 10.3067 | 123.904 | U | Class 1-3 / Urban | 12273 | 4.42 |  |  | Band n50 (1.5 GHz, 60 MHz) |  | 1 | 0.85 | 0.21 | Tier 1A (Direct Coloc, <1 km) | 85.2 | 100 | 28
200 | 1200 | 0307109005 | Region III (Central Luzon) | Zambales | San Antonio | East Dirita | 14.9692 | 120.0893 | R | Class 1-3 / Urban | 3852 | 4.05 |  |  | Band n50 (1.5 GHz, 60 MHz) |  | 1 | 2.11 | 0.42 | Tier 1B (Micro Drop, 1-3 km) | 59.5 | 100 | 58
201 | 1201 | 0301407028 | Region III (Central Luzon) | Bulacan | Calumpit | Sapang Bayan | 14.9182 | 120.7699 | R | Class 1-3 / Urban | 3140 | 4.1 |  |  | Band n50 (1.5 GHz, 60 MHz) |  | 1 | 1.33 | 0.43 | Tier 1B (Micro Drop, 1-3 km) | 74.1 | 85.3 | 58
202 | 1202 | 0105503019 | Region I (Ilocos Region) | Pangasinan | City of Alaminos | Palamis | 16.1476 | 119.9775 | U | Class 1-3 / Urban | 4707 | 4.39 |  |  | Band n50 (1.5 GHz, 60 MHz) |  | 1 | 0.86 | 0.23 | Tier 1A (Direct Coloc, <1 km) | 85.2 | 100 | 28
203 | 1203 | 0301410006 | Region III (Central Luzon) | Bulacan | City of Malolos | Balayong | 14.8306 | 120.8282 | R | Class 1-3 / Urban | 3549 | 4.1 |  |  | Band n50 (1.5 GHz, 60 MHz) |  | 1 | 1.73 | 1.81 | Tier 1B (Micro Drop, 1-3 km) | 66.1 | 93.3 | 58
204 | 1204 | 0304923016 | Region III (Central Luzon) | Nueva Ecija | Rizal | General Luna | 15.5858 | 120.9246 | R | Class 1-3 / Urban | 2511 | 4.32 |  |  | Band n50 (1.5 GHz, 60 MHz) |  | 1 | 0.71 | 0.52 | Tier 1A (Direct Coloc, <1 km) | 89 | 70.4 | 58
205 | 1205 | 0803703002 | Region VIII (Eastern Visayas) | Leyte | Albuera | Balugo | 10.888 | 124.7103 | U | Class 1-3 / Urban | 5096 | 4.24 |  |  | Band n50 (1.5 GHz, 60 MHz) |  | 1 | 0.86 | 0.23 | Tier 1A (Direct Coloc, <1 km) | 85.2 | 100 | 28
206 | 1206 | 0401009014 | Region IV-A (CALABARZON) | Batangas | Cuenca | San Isidro | 13.9041 | 121.0507 | R | 2nd | 2565 | 4.54 |  |  | Band n50 (1.5 GHz, 60 MHz) |  | 1 | 0.67 | 0.67 | Tier 1A (Direct Coloc, <1 km) | 90.1 | 69.3 | 58
207 | 1207 | 0702221016 | Region VII (Central Visayas) | Cebu | Daanbantayan | Poblacion | 11.2548 | 124.0014 | U | Class 1-3 / Urban | 8402 | 4.42 |  |  | Band n50 (1.5 GHz, 60 MHz) |  | 1 | 0.86 | 0.56 | Tier 1A (Direct Coloc, <1 km) | 85.1 | 100 | 28
208 | 1208 | 0501716010 | Region V (Bicol Region) | Camarines Sur | City of Iriga | Perpetual Help | 13.4687 | 123.4141 | R | Class 1-3 / Urban | 4390 | 4.9 |  |  | Band n50 (1.5 GHz, 60 MHz) |  | 1 | 1.36 | 3.21 | Tier 1B (Micro Drop, 1-3 km) | 63.6 | 95.7 | 58
209 | 1209 | 0600412010 | Region VI (Western Visayas) | Aklan | Malay | Manoc-Manoc | 11.9412 | 121.9427 | U | Class 1-3 / Urban | 20504 | 4.27 |  |  | Band n50 (1.5 GHz, 60 MHz) |  | 1 | 0.86 | 1.64 | Tier 1A (Direct Coloc, <1 km) | 85.1 | 100 | 28
210 | 1210 | 1130700142 | Region XI (Davao Region) | Davao del Sur | City of Davao | Barangay 9-A | 7.0735 | 125.607 | U | Class 1-3 / Urban | 6807 | 4.1 |  |  | Band n50 (1.5 GHz, 60 MHz) |  | 1 | 0.86 | 0.14 | Tier 1A (Direct Coloc, <1 km) | 85.1 | 100 | 28
211 | 1211 | 0300806014 | Region III (Central Luzon) | Bataan | Limay | San Francisco de Asis | 14.5685 | 120.5957 | U | Class 1-3 / Urban | 6290 | 4.57 |  |  | Band n50 (1.5 GHz, 60 MHz) |  | 1 | 0.86 | 0.17 | Tier 1A (Direct Coloc, <1 km) | 85.1 | 100 | 28
212 | 1212 | 0702250004 | Region VII (Central Visayas) | Cebu | City of Talisay | Dumlog | 10.2403 | 123.8413 | U | Class 1-3 / Urban | 21706 | 4.42 |  |  | Band n50 (1.5 GHz, 60 MHz) |  | 1 | 0.86 | 0.72 | Tier 1A (Direct Coloc, <1 km) | 85 | 100 | 28
213 | 1213 | 0604530016 | Region VI (Western Visayas) | Negros Occidental | Valladolid | Sagua Banua | 10.4532 | 122.825 | R | 2nd | 3378 | 4.26 |  |  | Band n50 (1.5 GHz, 60 MHz) |  | 1 | 1.44 | 0.09 | Tier 1B (Micro Drop, 1-3 km) | 71.8 | 87.5 | 58
214 | 1214 | 0105526022 | Region I (Ilocos Region) | Pangasinan | Mangaldan | Nibaliw | 16.0771 | 120.4098 | R | Class 1-3 / Urban | 3336 | 4.39 |  |  | Band n50 (1.5 GHz, 60 MHz) |  | 1 | 1.31 | 0.95 | Tier 1B (Micro Drop, 1-3 km) | 74.5 | 84.8 | 58
215 | 1215 | 0500516021 | Region V (Bicol Region) | Albay | Santo Domingo | San Isidro | 13.2448 | 123.772 | R | 2nd | 3150 | 4.65 |  |  | Band n50 (1.5 GHz, 60 MHz) |  | 1 | 1.02 | 0.14 | Tier 1B (Micro Drop, 1-3 km) | 81.2 | 78.1 | 58
216 | 1216 | 0300810024 | Region III (Central Luzon) | Bataan | Orion | Santo Domingo | 14.6337 | 120.5734 | R | Class 1-3 / Urban | 4394 | 4.57 |  |  | Band n50 (1.5 GHz, 60 MHz) |  | 1 | 2.12 | 0.04 | Tier 1B (Micro Drop, 1-3 km) | 59.3 | 100 | 58
217 | 1217 | 0301403016 | Region III (Central Luzon) | Bulacan | Baliuag | Sabang | 14.9652 | 120.9098 | U | Class 1-3 / Urban | 12547 | 4.1 |  |  | Band n50 (1.5 GHz, 60 MHz) |  | 1 | 0.86 | 0.54 | Tier 1A (Direct Coloc, <1 km) | 85 | 100 | 28
218 | 1218 | 0105503021 | Region I (Ilocos Region) | Pangasinan | City of Alaminos | Poblacion | 16.1567 | 119.9785 | U | Class 1-3 / Urban | 10874 | 4.39 |  |  | Band n50 (1.5 GHz, 60 MHz) |  | 1 | 0.87 | 0.19 | Tier 1A (Direct Coloc, <1 km) | 84.9 | 100 | 28
219 | 1219 | 0402111007 | Region IV-A (CALABARZON) | Cavite | Kawit | Magdalo | 14.435 | 120.8888 | U | Class 1-3 / Urban | 6201 | 4.49 |  |  | Band n50 (1.5 GHz, 60 MHz) |  | 1 | 0.87 | 0.59 | Tier 1A (Direct Coloc, <1 km) | 84.9 | 100 | 28
220 | 1220 | 0401034019 | Region IV-A (CALABARZON) | Batangas | Tuy | San Jose | 14.0221 | 120.7284 | R | Class 1-3 / Urban | 2035 | 4.62 |  |  | Band n50 (1.5 GHz, 60 MHz) |  | 1 | 0.06 | 0.06 | Tier 1A (Direct Coloc, <1 km) | 100 | 59.2 | 58
221 | 1221 | 0401009015 | Region IV-A (CALABARZON) | Batangas | Cuenca | Barangay 1 | 13.8975 | 121.0521 | R | 2nd | 1999 | 4.54 |  |  | Band n50 (1.5 GHz, 60 MHz) |  | 1 | 0.31 | 0.14 | Tier 1A (Direct Coloc, <1 km) | 100 | 59.2 | 58
222 | 1222 | 0403429008 | Region IV-A (CALABARZON) | Laguna | Siniloan | Mendiola | 14.4279 | 121.4484 | U | Class 1-3 / Urban | 5978 | 4.2 |  |  | Band n50 (1.5 GHz, 60 MHz) |  | 1 | 0.87 | 0.83 | Tier 1A (Direct Coloc, <1 km) | 84.9 | 100 | 28
223 | 1223 | 0730600050 | Region VII (Central Visayas) | Cebu | City of Cebu | Pahina Central | 10.2966 | 123.8924 | U | Class 1-3 / Urban | 5639 | 4.42 |  |  | Band n50 (1.5 GHz, 60 MHz) |  | 1 | 0.87 | 0.22 | Tier 1A (Direct Coloc, <1 km) | 84.9 | 100 | 28
224 | 1224 | 1630400033 | Region XIII (Caraga) | Agusan del Norte | City of Butuan | Baan Riverside Pob. | 8.9516 | 125.5465 | U | Class 1-3 / Urban | 5478 | 4.63 |  |  | Band n50 (1.5 GHz, 60 MHz) |  | 1 | 0.87 | 0.35 | Tier 1A (Direct Coloc, <1 km) | 84.9 | 100 | 28
225 | 1225 | 0500514027 | Region V (Bicol Region) | Albay | Polangui | Lanigay | 13.3119 | 123.4819 | R | Class 1-3 / Urban | 4389 | 4.67 |  |  | Band n50 (1.5 GHz, 60 MHz) |  | 1 | 2.08 | 0.96 | Tier 1B (Micro Drop, 1-3 km) | 59.9 | 99.2 | 58
226 | 1226 | 0500506005 | Region V (Bicol Region) | Albay | City of Legazpi | Bgy. 1 - Em's Barrio | 13.1444 | 123.722 | R | Class 1-3 / Urban | 3323 | 4.67 |  |  | Band n50 (1.5 GHz, 60 MHz) |  | 1 | 1.15 | 0.28 | Tier 1B (Micro Drop, 1-3 km) | 78.1 | 81.1 | 58
227 | 1227 | 0301409008 | Region III (Central Luzon) | Bulacan | Hagonoy | San Agustin | 14.839 | 120.7469 | U | Class 1-3 / Urban | 10387 | 4.1 |  |  | Band n50 (1.5 GHz, 60 MHz) |  | 1 | 0.49 | 2.5 | Tier 1A (Direct Coloc, <1 km) | 84.9 | 100 | 28
228 | 1228 | 0402109036 | Region IV-A (CALABARZON) | Cavite | City of Imus | Anabu II-C | 14.3802 | 120.9423 | U | Class 1-3 / Urban | 6562 | 4.49 |  |  | Band n50 (1.5 GHz, 60 MHz) |  | 1 | 0.49 | 7.34 | Tier 1A (Direct Coloc, <1 km) | 84.9 | 100 | 28
229 | 1229 | 1430300018 | Cordillera Administrative Region (CAR) | Benguet | City of Baguio | Camp 8 | 16.3982 | 120.6003 | R | Class 1-3 / Urban | 2638 | 4.58 |  |  | Band n50 (1.5 GHz, 60 MHz) |  | 1 | 0.56 | 0.48 | Tier 1A (Direct Coloc, <1 km) | 93 | 66.1 | 58
230 | 1230 | 0307111005 | Region III (Central Luzon) | Zambales | San Marcelino | Consuelo Sur | 14.9752 | 120.1542 | R | Class 1-3 / Urban | 2053 | 4.05 |  |  | Band n50 (1.5 GHz, 60 MHz) |  | 1 | 0.5 | 0.14 | Tier 1A (Direct Coloc, <1 km) | 94.6 | 64.5 | 58
231 | 1231 | 0500514031 | Region V (Bicol Region) | Albay | Polangui | Magurang | 13.2913 | 123.4972 | R | Class 1-3 / Urban | 3780 | 4.67 |  |  | Band n50 (1.5 GHz, 60 MHz) |  | 1 | 1.52 | 0.08 | Tier 1B (Micro Drop, 1-3 km) | 70.3 | 88.8 | 58
232 | 1232 | 0501603025 | Region V (Bicol Region) | Camarines Norte | Daet | Barangay II | 14.105 | 122.9551 | R | Class 1-3 / Urban | 3040 | 4.4 |  |  | Band n50 (1.5 GHz, 60 MHz) |  | 1 | 1.07 | 0.46 | Tier 1B (Micro Drop, 1-3 km) | 79.9 | 79.2 | 58
233 | 1233 | 0405812012 | Region IV-A (CALABARZON) | Rizal | Tanay | Sampaloc | 14.5463 | 121.3643 | U | Class 1-3 / Urban | 31000 | 4.39 |  |  | Band n50 (1.5 GHz, 60 MHz) |  | 1 | 0.48 | 9.11 | Tier 1A (Direct Coloc, <1 km) | 85.3 | 99.5 | 28
234 | 1234 | 0500503026 | Region V (Bicol Region) | Albay | Daraga | Kimantong | 13.1448 | 123.7098 | R | Class 1-3 / Urban | 2065 | 4.67 |  |  | Band n50 (1.5 GHz, 60 MHz) |  | 1 | 0.33 | 0.28 | Tier 1A (Direct Coloc, <1 km) | 99.6 | 59.5 | 58
235 | 1235 | 0301412001 | Region III (Central Luzon) | Bulacan | City of Meycauayan | Bagbaguin | 14.7581 | 121.0063 | U | Class 1-3 / Urban | 8426 | 4.1 |  |  | Band n50 (1.5 GHz, 60 MHz) |  | 1 | 0.87 | 0.85 | Tier 1A (Direct Coloc, <1 km) | 84.8 | 100 | 28
236 | 1236 | 0305415014 | Region III (Central Luzon) | Pampanga | Porac | Jalung | 15.0654 | 120.5347 | U | Class 1-3 / Urban | 4803 | 4.63 |  |  | Band n50 (1.5 GHz, 60 MHz) |  | 1 | 0.87 | 0.82 | Tier 1A (Direct Coloc, <1 km) | 84.7 | 100 | 28
237 | 1237 | 1600209017 | Region XIII (Caraga) | Agusan del Norte | Nasipit | Punta | 8.991 | 125.3493 | R | Class 1-3 / Urban | 3902 | 4.63 |  |  | Band n50 (1.5 GHz, 60 MHz) |  | 1 | 1.66 | 1.61 | Tier 1B (Micro Drop, 1-3 km) | 67.5 | 91.5 | 58
238 | 1238 | 0403417002 | Region IV-A (CALABARZON) | Laguna | Nagcarlan | Alibungbungan | 14.1408 | 121.4161 | R | Class 1-3 / Urban | 1971 | 4.2 |  |  | Band n50 (1.5 GHz, 60 MHz) |  | 1 | 0.41 | 0.35 | Tier 1A (Direct Coloc, <1 km) | 97.4 | 61.6 | 58
239 | 1239 | 0402103046 | Region IV-A (CALABARZON) | Cavite | City of Bacoor | Molino III | 14.3983 | 120.9784 | U | Class 1-3 / Urban | 60495 | 4.49 |  |  | Band n50 (1.5 GHz, 60 MHz) |  | 1 | 0.35 | 4.95 | Tier 1A (Direct Coloc, <1 km) | 89.1 | 95.6 | 28
240 | 1240 | 0501610019 | Region V (Bicol Region) | Camarines Norte | Santa Elena | Tabugon | 14.0741 | 122.3729 | R | Class 1-3 / Urban | 1920 | 4.4 |  |  | Band n50 (1.5 GHz, 60 MHz) |  | 1 | 0.05 | 0.06 | Tier 1A (Direct Coloc, <1 km) | 100 | 58.9 | 58
241 | 1241 | 1430300089 | Cordillera Administrative Region (CAR) | Benguet | City of Baguio | Poliwes | 16.3963 | 120.5997 | R | Class 1-3 / Urban | 2855 | 4.58 |  |  | Band n50 (1.5 GHz, 60 MHz) |  | 1 | 0.71 | 0.64 | Tier 1A (Direct Coloc, <1 km) | 89 | 69.9 | 58
242 | 1242 | 0500508025 | Region V (Bicol Region) | Albay | City of Ligao | Guilid | 13.2427 | 123.5343 | U | Class 1-3 / Urban | 3663 | 4.67 |  |  | Band n50 (1.5 GHz, 60 MHz) |  | 1 | 0.39 | 0.27 | Tier 1A (Direct Coloc, <1 km) | 97.9 | 86.7 | 28
243 | 1243 | 0501603032 | Region V (Bicol Region) | Camarines Norte | Daet | San Isidro | 14.1096 | 122.9661 | R | Class 1-3 / Urban | 3479 | 4.4 |  |  | Band n50 (1.5 GHz, 60 MHz) |  | 1 | 1.45 | 1.59 | Tier 1B (Micro Drop, 1-3 km) | 71.7 | 87.2 | 58
244 | 1244 | 0405803002 | Region IV-A (CALABARZON) | Rizal | Baras | Rizal | 14.5231 | 121.2655 | R | 1st | 1943 | 4.14 |  |  | Band n50 (1.5 GHz, 60 MHz) |  | 1 | 0.41 | 0.01 | Tier 1A (Direct Coloc, <1 km) | 97.2 | 61.6 | 58
245 | 1245 | 0306917024 | Region III (Central Luzon) | Tarlac | Victoria | San Nicolas | 15.5791 | 120.6809 | R | Class 1-3 / Urban | 2756 | 4.3 |  |  | Band n50 (1.5 GHz, 60 MHz) |  | 1 | 0.54 | 5.86 | Tier 1A (Direct Coloc, <1 km) | 83.6 | 75.2 | 58
246 | 1246 | 0501724001 | Region V (Bicol Region) | Camarines Sur | City of Naga | Abella | 13.6252 | 123.1781 | U | Class 1-3 / Urban | 5757 | 4.9 |  |  | Band n50 (1.5 GHz, 60 MHz) |  | 1 | 0.88 | 1.31 | Tier 1A (Direct Coloc, <1 km) | 84.5 | 100 | 28
247 | 1247 | 0201522010 | Region II (Cagayan Valley) | Cagayan | Sanchez-Mira | Langagan | 18.5544 | 121.2409 | R | Class 1-3 / Urban | 2436 | 4.38 |  |  | Band n50 (1.5 GHz, 60 MHz) |  | 1 | 0.66 | 0.07 | Tier 1A (Direct Coloc, <1 km) | 90.2 | 68.5 | 58
248 | 1248 | 1206511013 | Region XII (SOCCSKSARGEN) | Sultan Kudarat | City of Tacurong | Poblacion | 6.6864 | 124.6808 | U | Class 1-3 / Urban | 15696 | 4.1 |  |  | Band n50 (1.5 GHz, 60 MHz) |  | 1 | 0.88 | 0.3 | Tier 1A (Direct Coloc, <1 km) | 84.5 | 100 | 28
249 | 1249 | 1606801015 | Region XIII (Caraga) | Surigao del Sur | Barobo | Poblacion | 8.5369 | 126.12 | U | Class 1-3 / Urban | 14534 | 4.56 |  |  | Band n50 (1.5 GHz, 60 MHz) |  | 1 | 0.88 | 0.16 | Tier 1A (Direct Coloc, <1 km) | 84.5 | 100 | 28
250 | 1250 | 1001306014 | Region X (Northern Mindanao) | Bukidnon | Kadingilan | Poblacion | 7.5991 | 124.9097 | U | Class 1-3 / Urban | 6309 | 4.63 |  |  | Band n50 (1.5 GHz, 60 MHz) |  | 1 | 0.51 | 8.36 | Tier 1A (Direct Coloc, <1 km) | 84.5 | 100 | 28
251 | 1251 | 0403402013 | Region IV-A (CALABARZON) | Laguna | Bay | Santo Domingo | 14.1763 | 121.2661 | U | Class 1-3 / Urban | 9904 | 4.2 |  |  | Band n50 (1.5 GHz, 60 MHz) |  | 1 | 0.89 | 0.05 | Tier 1A (Direct Coloc, <1 km) | 84.4 | 100 | 28
252 | 1252 | 1600308018 | Region XIII (Caraga) | Agusan del Sur | San Francisco | Barangay 4 | 8.5059 | 125.9794 | U | Class 1-3 / Urban | 3392 | 4.1 |  |  | Band n50 (1.5 GHz, 60 MHz) |  | 1 | 0.51 | 0.3 | Tier 1A (Direct Coloc, <1 km) | 94.3 | 90.1 | 28
253 | 1253 | 0330100020 | Region III (Central Luzon) | Pampanga | City of Angeles | Pulungbulu | 15.1361 | 120.5951 | U | Class 1-3 / Urban | 13025 | 4.63 |  |  | Band n50 (1.5 GHz, 60 MHz) |  | 1 | 0.89 | 0.24 | Tier 1A (Direct Coloc, <1 km) | 84.4 | 100 | 28
254 | 1254 | 0105511016 | Region I (Ilocos Region) | Pangasinan | Bayambang | Bical Norte | 15.8157 | 120.4397 | R | Class 1-3 / Urban | 3661 | 4.39 |  |  | Band n50 (1.5 GHz, 60 MHz) |  | 1 | 1.63 | 1.63 | Tier 1B (Micro Drop, 1-3 km) | 68 | 90.7 | 58
255 | 1255 | 0301411007 | Region III (Central Luzon) | Bulacan | Marilao | Nagbalon | 14.7514 | 120.9512 | U | Class 1-3 / Urban | 3518 | 4.1 |  |  | Band n50 (1.5 GHz, 60 MHz) |  | 1 | 0.6 | 0.44 | Tier 1A (Direct Coloc, <1 km) | 91.9 | 92.5 | 28
256 | 1256 | 0403417034 | Region IV-A (CALABARZON) | Laguna | Nagcarlan | Poblacion II | 14.1337 | 121.415 | U | Class 1-3 / Urban | 3309 | 4.2 |  |  | Band n50 (1.5 GHz, 60 MHz) |  | 1 | 0.4 | 0.13 | Tier 1A (Direct Coloc, <1 km) | 97.5 | 86.9 | 28
257 | 1257 | 0105521009 | Region I (Ilocos Region) | Pangasinan | Labrador | Tobuan | 16.0567 | 120.1106 | R | 3rd | 3231 | 4.22 |  |  | Band n50 (1.5 GHz, 60 MHz) |  | 1 | 1.37 | 0.04 | Tier 1B (Micro Drop, 1-3 km) | 73.3 | 85.3 | 58
258 | 1258 | 0304930052 | Region III (Central Luzon) | Nueva Ecija | Talavera | San Ricardo | 15.5895 | 120.9231 | R | Class 1-3 / Urban | 2769 | 4.32 |  |  | Band n50 (1.5 GHz, 60 MHz) |  | 1 | 0.93 | 0.37 | Tier 1A (Direct Coloc, <1 km) | 83.5 | 75.2 | 58
259 | 1259 | 1402701016 | Cordillera Administrative Region (CAR) | Ifugao | Banaue | Poblacion | 16.9119 | 121.0614 | R | 3rd | 2671 | 5.54 |  |  | Band n50 (1.5 GHz, 60 MHz) |  | 1 | 0.12 | 0.07 | Tier 1A (Direct Coloc, <1 km) | 100 | 58.7 | 58
260 | 1260 | 0603037005 | Region VI (Western Visayas) | Iloilo | Pototan | Batuan | 10.947 | 122.6414 | R | Class 1-3 / Urban | 1907 | 4.39 |  |  | Band n50 (1.5 GHz, 60 MHz) |  | 1 | 0.1 | 0.15 | Tier 1A (Direct Coloc, <1 km) | 100 | 58.7 | 58
261 | 1261 | 0301417012 | Region III (Central Luzon) | Bulacan | Plaridel | Lumang Bayan | 14.8953 | 120.8547 | U | Class 1-3 / Urban | 5609 | 4.1 |  |  | Band n50 (1.5 GHz, 60 MHz) |  | 1 | 0.89 | 0.8 | Tier 1A (Direct Coloc, <1 km) | 84.4 | 100 | 28
262 | 1262 | 0403421004 | Region IV-A (CALABARZON) | Laguna | Pangil | Isla | 14.4004 | 121.4696 | R | 3rd | 2875 | 4.42 |  |  | Band n50 (1.5 GHz, 60 MHz) |  | 1 | 0.96 | 0.57 | Tier 1A (Direct Coloc, <1 km) | 82.6 | 76 | 58
263 | 1263 | 0701230036 | Region VII (Central Visayas) | Bohol | Loon | Cogon Norte | 9.8032 | 123.801 | R | Class 1-3 / Urban | 2099 | 4.54 |  |  | Band n50 (1.5 GHz, 60 MHz) |  | 1 | 0.4 | 0.49 | Tier 1A (Direct Coloc, <1 km) | 97.6 | 61.1 | 58
264 | 1264 | 0803738109 | Region VIII (Eastern Visayas) | Leyte | Ormoc City | Bagong Buhay | 11.0298 | 124.5936 | U | Class 1-3 / Urban | 5904 | 4.24 |  |  | Band n50 (1.5 GHz, 60 MHz) |  | 1 | 0.89 | 0.37 | Tier 1A (Direct Coloc, <1 km) | 84.4 | 100 | 28
265 | 1265 | 1004314008 | Region X (Northern Mindanao) | Misamis Oriental | Laguindingan | Poblacion | 8.5794 | 124.4446 | U | 2nd | 3744 | 4.35 |  |  | Band n50 (1.5 GHz, 60 MHz) |  | 1 | 0.61 | 0.71 | Tier 1A (Direct Coloc, <1 km) | 91.5 | 92.8 | 28
266 | 1266 | 0403418008 | Region IV-A (CALABARZON) | Laguna | Paete | Maytoong | 14.3636 | 121.4822 | R | 4th | 1809 | 4.48 |  |  | Band n50 (1.5 GHz, 60 MHz) |  | 1 | 0.55 | 0.34 | Tier 1A (Direct Coloc, <1 km) | 93.3 | 56.3 | 68.5
267 | 1267 | 0301410020 | Region III (Central Luzon) | Bulacan | City of Malolos | Caniogan | 14.8482 | 120.8215 | U | Class 1-3 / Urban | 5219 | 4.1 |  |  | Band n50 (1.5 GHz, 60 MHz) |  | 1 | 0.89 | 0.21 | Tier 1A (Direct Coloc, <1 km) | 84.3 | 100 | 28
268 | 1268 | 0405648021 | Region IV-A (CALABARZON) | Quezon | Tiaong | Quipot | 13.955 | 121.3205 | U | Class 1-3 / Urban | 4268 | 4.46 |  |  | Band n50 (1.5 GHz, 60 MHz) |  | 1 | 0.89 | 0.26 | Tier 1A (Direct Coloc, <1 km) | 84.3 | 100 | 28
269 | 1269 | 0403422004 | Region IV-A (CALABARZON) | Laguna | Pila | Bulilan Norte | 14.2313 | 121.3669 | R | Class 1-3 / Urban | 2314 | 4.2 |  |  | Band n50 (1.5 GHz, 60 MHz) |  | 1 | 0.65 | 0.3 | Tier 1A (Direct Coloc, <1 km) | 90.6 | 68 | 58
270 | 1270 | 1102403029 | Region XI (Davao Region) | Davao del Sur | City of Digos | Zone 2 | 6.753 | 125.3482 | U | Class 1-3 / Urban | 7565 | 4.1 |  |  | Band n50 (1.5 GHz, 60 MHz) |  | 1 | 0.89 | 1.75 | Tier 1A (Direct Coloc, <1 km) | 84.3 | 100 | 28
271 | 1271 | 0601909037 | Region VI (Western Visayas) | Capiz | Panay | Poblacion Ilaya | 11.5555 | 122.7909 | U | Class 1-3 / Urban | 3440 | 4.2 |  |  | Band n50 (1.5 GHz, 60 MHz) |  | 1 | 0.5 | 0.15 | Tier 1A (Direct Coloc, <1 km) | 94.7 | 89.6 | 28
272 | 1272 | 0803738111 | Region VIII (Eastern Visayas) | Leyte | Ormoc City | Doña Feliza Z. Mejia | 11.0228 | 124.5989 | U | Class 1-3 / Urban | 3196 | 4.24 |  |  | Band n50 (1.5 GHz, 60 MHz) |  | 1 | 0.15 | 0.04 | Tier 1A (Direct Coloc, <1 km) | 100 | 84.3 | 28
273 | 1273 | 0506216019 | Region V (Bicol Region) | Sorsogon | City of Sorsogon | Macabog | 12.9838 | 123.9893 | R | Class 1-3 / Urban | 4392 | 4.58 |  |  | Band n50 (1.5 GHz, 60 MHz) |  | 1 | 2.17 | 0.11 | Tier 1B (Micro Drop, 1-3 km) | 58.5 | 100 | 58
274 | 1274 | 1705205062 | MIMAROPA Region | Oriental Mindoro | City of Calapan | Suqui | 13.4181 | 121.2033 | R | Class 1-3 / Urban | 3778 | 4.41 |  |  | Band n50 (1.5 GHz, 60 MHz) |  | 1 | 1.07 | 6.2 | Tier 1B (Micro Drop, 1-3 km) | 70 | 88.5 | 58
275 | 1275 | 0304932026 | Region III (Central Luzon) | Nueva Ecija | Zaragoza | Santo Rosario Old | 15.4406 | 120.78 | R | Class 1-3 / Urban | 3608 | 4.32 |  |  | Band n50 (1.5 GHz, 60 MHz) |  | 1 | 1.64 | 0.6 | Tier 1B (Micro Drop, 1-3 km) | 67.8 | 90.7 | 58
276 | 1276 | 0604528015 | Region VI (Western Visayas) | Negros Occidental | City of Talisay | Zone 12-A | 10.7414 | 122.9759 | U | Class 1-3 / Urban | 12419 | 4.33 |  |  | Band n50 (1.5 GHz, 60 MHz) |  | 1 | 0.9 | 0.75 | Tier 1A (Direct Coloc, <1 km) | 84.2 | 100 | 28
277 | 1277 | 0731300002 | Region VII (Central Visayas) | Cebu | City of Mandaue | Bakilid | 10.3348 | 123.9353 | U | Class 1-3 / Urban | 4387 | 4.42 |  |  | Band n50 (1.5 GHz, 60 MHz) |  | 1 | 0.9 | 0.16 | Tier 1A (Direct Coloc, <1 km) | 84.2 | 100 | 28
278 | 1278 | 0307114019 | Region III (Central Luzon) | Zambales | Subic | Pamatawan | 14.9244 | 120.2203 | R | Class 1-3 / Urban | 4923 | 4.05 |  |  | Band n50 (1.5 GHz, 60 MHz) |  | 1 | 2.17 | 0.04 | Tier 1B (Micro Drop, 1-3 km) | 58.4 | 100 | 58
279 | 1279 | 0300804007 | Region III (Central Luzon) | Bataan | Dinalupihan | Colo | 14.8468 | 120.4114 | R | Class 1-3 / Urban | 3651 | 4.57 |  |  | Band n50 (1.5 GHz, 60 MHz) |  | 1 | 1.51 | 0.05 | Tier 1B (Micro Drop, 1-3 km) | 70.4 | 88 | 58
280 | 1280 | 0402103009 | Region IV-A (CALABARZON) | Cavite | City of Bacoor | Kaingin | 14.4367 | 120.9613 | R | Class 1-3 / Urban | 3503 | 4.49 |  |  | Band n50 (1.5 GHz, 60 MHz) |  | 1 | 1.43 | 1.32 | Tier 1B (Micro Drop, 1-3 km) | 72 | 86.4 | 58
281 | 1281 | 0831600115 | Region VIII (Eastern Visayas) | Leyte | City of Tacloban | Barangay 83 | 11.2064 | 125.0168 | R | Class 1-3 / Urban | 2851 | 4.24 |  |  | Band n50 (1.5 GHz, 60 MHz) |  | 1 | 1.05 | 0.35 | Tier 1B (Micro Drop, 1-3 km) | 80.6 | 77.9 | 58
282 | 1282 | 0301412009 | Region III (Central Luzon) | Bulacan | City of Meycauayan | Iba | 14.7555 | 120.9796 | U | Class 1-3 / Urban | 9367 | 4.1 |  |  | Band n50 (1.5 GHz, 60 MHz) |  | 1 | 0.9 | 1.77 | Tier 1A (Direct Coloc, <1 km) | 84.1 | 100 | 28
283 | 1283 | 0205013013 | Region II (Cagayan Valley) | Nueva Vizcaya | Solano | Roxas | 16.5204 | 121.1876 | U | Class 1-3 / Urban | 8696 | 4.19 |  |  | Band n50 (1.5 GHz, 60 MHz) |  | 1 | 0.9 | 0.15 | Tier 1A (Direct Coloc, <1 km) | 84.1 | 100 | 28
284 | 1284 | 0105525039 | Region I (Ilocos Region) | Pangasinan | Manaoag | Poblacion | 16.0428 | 120.4882 | U | Class 1-3 / Urban | 5470 | 4.39 |  |  | Band n50 (1.5 GHz, 60 MHz) |  | 1 | 0.52 | 7.22 | Tier 1A (Direct Coloc, <1 km) | 84.2 | 100 | 28
285 | 1285 | 0300803027 | Region III (Central Luzon) | Bataan | City of Balanga | Lote | 14.6882 | 120.5506 | R | Class 1-3 / Urban | 2670 | 4.57 |  |  | Band n50 (1.5 GHz, 60 MHz) |  | 1 | 0.76 | 0.53 | Tier 1A (Direct Coloc, <1 km) | 87.7 | 70.7 | 58
286 | 1286 | 0201512006 | Region II (Cagayan Valley) | Cagayan | Enrile | Barangay III | 17.5552 | 121.6937 | R | Class 1-3 / Urban | 2630 | 4.38 |  |  | Band n50 (1.5 GHz, 60 MHz) |  | 1 | 0.81 | 1.13 | Tier 1A (Direct Coloc, <1 km) | 86.4 | 72 | 58
287 | 1287 | 1004325015 | Region X (Northern Mindanao) | Misamis Oriental | Talisayan | Santa Ines | 8.9677 | 124.9426 | R | 3rd | 1951 | 4.54 |  |  | Band n50 (1.5 GHz, 60 MHz) |  | 1 | 0.2 | 0.1 | Tier 1A (Direct Coloc, <1 km) | 100 | 58.4 | 58
288 | 1288 | 0105523008 | Region I (Ilocos Region) | Pangasinan | Mabini | Calzada | 16.0847 | 119.9264 | R | Class 1-3 / Urban | 1884 | 4.39 |  |  | Band n50 (1.5 GHz, 60 MHz) |  | 1 | 0.02 | 0.04 | Tier 1A (Direct Coloc, <1 km) | 100 | 58.4 | 58
289 | 1289 | 0330100029 | Region III (Central Luzon) | Pampanga | City of Angeles | Sto. Rosario | 15.1351 | 120.5869 | U | Class 1-3 / Urban | 5835 | 4.63 |  |  | Band n50 (1.5 GHz, 60 MHz) |  | 1 | 0.9 | 0.08 | Tier 1A (Direct Coloc, <1 km) | 84.1 | 100 | 28
290 | 1290 | 1630400085 | Region XIII (Caraga) | Agusan del Norte | City of Butuan | Tandang Sora Pob. | 8.9475 | 125.534 | U | Class 1-3 / Urban | 4011 | 4.63 |  |  | Band n50 (1.5 GHz, 60 MHz) |  | 1 | 0.64 | 0.14 | Tier 1A (Direct Coloc, <1 km) | 90.8 | 93.3 | 28
291 | 1291 | 0401027002 | Region IV-A (CALABARZON) | Batangas | Santa Teresita | Bihis | 13.8785 | 120.9659 | R | 4th | 1551 | 4.9 |  |  | Band n50 (1.5 GHz, 60 MHz) |  | 1 | 0.06 | 0.21 | Tier 1A (Direct Coloc, <1 km) | 100 | 49.3 | 68.5
292 | 1292 | 0401014010 | Region IV-A (CALABARZON) | Batangas | City of Lipa | Banaybanay | 13.9342 | 121.112 | U | Class 1-3 / Urban | 12971 | 4.62 |  |  | Band n50 (1.5 GHz, 60 MHz) |  | 1 | 0.9 | 0.44 | Tier 1A (Direct Coloc, <1 km) | 84 | 100 | 28
293 | 1293 | 0105517004 | Region I (Ilocos Region) | Pangasinan | Calasiao | Bued | 16.018 | 120.38 | U | Class 1-3 / Urban | 5896 | 4.39 |  |  | Band n50 (1.5 GHz, 60 MHz) |  | 1 | 0.9 | 0.07 | Tier 1A (Direct Coloc, <1 km) | 84.1 | 100 | 28
294 | 1294 | 0403407017 | Region IV-A (CALABARZON) | Laguna | Cavinti | Silangan Talaongan | 14.2791 | 121.5368 | R | Class 1-3 / Urban | 2024 | 4.2 |  |  | Band n50 (1.5 GHz, 60 MHz) |  | 1 | 0.13 | 7.92 | Tier 1A (Direct Coloc, <1 km) | 95.6 | 62.7 | 58
295 | 1295 | 0403424005 | Region IV-A (CALABARZON) | Laguna | City of San Pablo | Barangay II-A | 14.0625 | 121.3198 | R | Class 1-3 / Urban | 2896 | 4.2 |  |  | Band n50 (1.5 GHz, 60 MHz) |  | 1 | 1.11 | 0.42 | Tier 1B (Micro Drop, 1-3 km) | 79.1 | 79.2 | 58
296 | 1296 | 0600416002 | Region VI (Western Visayas) | Aklan | Numancia | Aliputos | 11.6999 | 122.3343 | R | 3rd | 2564 | 4.29 |  |  | Band n50 (1.5 GHz, 60 MHz) |  | 1 | 0.8 | 0.55 | Tier 1A (Direct Coloc, <1 km) | 86.5 | 71.7 | 58
297 | 1297 | 1731500006 | MIMAROPA Region | Palawan | City of Puerto Princesa | Bagong Silang | 9.7367 | 118.733 | U | Class 1-3 / Urban | 4223 | 4.35 |  |  | Band n50 (1.5 GHz, 60 MHz) |  | 1 | 0.44 | 2.68 | Tier 1A (Direct Coloc, <1 km) | 86.4 | 97.6 | 28
298 | 1298 | 0401002011 | Region IV-A (CALABARZON) | Batangas | Alitagtag | Muzon Primero | 13.8577 | 120.9962 | R | 4th | 2524 | 4.55 |  |  | Band n50 (1.5 GHz, 60 MHz) |  | 1 | 1.03 | 0.83 | Tier 1B (Micro Drop, 1-3 km) | 81 | 68.3 | 68.5
299 | 1299 | 0203129012 | Region II (Cagayan Valley) | Isabela | San Isidro | Rizal East | 16.735 | 121.6299 | R | 3rd | 1854 | 4.26 |  |  | Band n50 (1.5 GHz, 60 MHz) |  | 1 | 0.01 | 4.28 | Tier 1A (Direct Coloc, <1 km) | 99.6 | 58.7 | 58
300 | 1300 | 1705110039 | MIMAROPA Region | Occidental Mindoro | San Jose | San Roque | 12.3575 | 121.0606 | U | Class 1-3 / Urban | 15721 | 4.04 |  |  | Band n50 (1.5 GHz, 60 MHz) |  | 1 | 0.87 | 0.17 | Tier 1A (Direct Coloc, <1 km) | 84.9 | 99.1 | 28
301 | 1301 | 0501603028 | Region V (Bicol Region) | Camarines Norte | Daet | Barangay V | 14.1226 | 122.9524 | U | Class 1-3 / Urban | 4831 | 4.4 |  |  | Band n50 (1.5 GHz, 60 MHz) |  | 1 | 0.91 | 1.52 | Tier 1A (Direct Coloc, <1 km) | 83.9 | 100 | 28
302 | 1302 | 0401007022 | Region IV-A (CALABARZON) | Batangas | City of Calaca | Lumbang Calzada | 13.9296 | 120.8226 | R | Class 1-3 / Urban | 3240 | 4.62 |  |  | Band n50 (1.5 GHz, 60 MHz) |  | 1 | 1.15 | 0.49 | Tier 1B (Micro Drop, 1-3 km) | 78.1 | 80 | 58
303 | 1303 | 0702211021 | Region VII (Central Visayas) | Cebu | City of Bogo | Pandan | 11.0483 | 124.0071 | R | Class 1-3 / Urban | 1877 | 4.42 |  |  | Band n50 (1.5 GHz, 60 MHz) |  | 1 | 0.15 | 0.05 | Tier 1A (Direct Coloc, <1 km) | 100 | 58.1 | 58
304 | 1304 | 0201503010 | Region II (Cagayan Valley) | Cagayan | Allacapan | Centro East | 18.2284 | 121.5565 | R | Class 1-3 / Urban | 1870 | 4.38 |  |  | Band n50 (1.5 GHz, 60 MHz) |  | 1 | 0.29 | 0.22 | Tier 1A (Direct Coloc, <1 km) | 100 | 58.1 | 58
305 | 1305 | 0306903044 | Region III (Central Luzon) | Tarlac | Camiling | Poblacion B | 15.6889 | 120.4131 | R | Class 1-3 / Urban | 1841 | 4.3 |  |  | Band n50 (1.5 GHz, 60 MHz) |  | 1 | 0.22 | 0.22 | Tier 1A (Direct Coloc, <1 km) | 100 | 58.1 | 58
306 | 1306 | 0301423024 | Region III (Central Luzon) | Bulacan | Santa Maria | Tabing Bakod | 14.8018 | 120.9541 | U | Class 1-3 / Urban | 5410 | 4.1 |  |  | Band n50 (1.5 GHz, 60 MHz) |  | 1 | 0.91 | 0.65 | Tier 1A (Direct Coloc, <1 km) | 83.8 | 100 | 28
307 | 1307 | 0501701024 | Region V (Bicol Region) | Camarines Sur | Baao | San Vicente | 13.4575 | 123.3843 | R | Class 1-3 / Urban | 4564 | 4.9 |  |  | Band n50 (1.5 GHz, 60 MHz) |  | 1 | 2.1 | 0.6 | Tier 1B (Micro Drop, 1-3 km) | 59.7 | 98.4 | 58
308 | 1308 | 0403413003 | Region IV-A (CALABARZON) | Laguna | Lumban | Balubad | 14.2909 | 121.4621 | R | Class 1-3 / Urban | 2131 | 4.2 |  |  | Band n50 (1.5 GHz, 60 MHz) |  | 1 | 0.54 | 0.22 | Tier 1A (Direct Coloc, <1 km) | 93.6 | 64.5 | 58
309 | 1309 | 1206511002 | Region XII (SOCCSKSARGEN) | Sultan Kudarat | City of Tacurong | Buenaflor | 6.6897 | 124.6653 | U | Class 1-3 / Urban | 6972 | 4.1 |  |  | Band n50 (1.5 GHz, 60 MHz) |  | 1 | 0.91 | 0.88 | Tier 1A (Direct Coloc, <1 km) | 83.8 | 100 | 28
310 | 1310 | 0831600063 | Region VIII (Eastern Visayas) | Leyte | City of Tacloban | Barangay 39 | 11.2444 | 124.9971 | R | Class 1-3 / Urban | 3027 | 4.24 |  |  | Band n50 (1.5 GHz, 60 MHz) |  | 1 | 0.78 | 3.79 | Tier 1A (Direct Coloc, <1 km) | 77 | 81.1 | 58
311 | 1311 | 0405814003 | Region IV-A (CALABARZON) | Rizal | Teresa | Dalig | 14.5601 | 121.2123 | U | Class 1-3 / Urban | 15698 | 4.39 |  |  | Band n50 (1.5 GHz, 60 MHz) |  | 1 | 0.91 | 0.21 | Tier 1A (Direct Coloc, <1 km) | 83.8 | 100 | 28
312 | 1312 | 0405802015 | Region IV-A (CALABARZON) | Rizal | City of Antipolo | San Juan | 14.6266 | 121.1766 | U | Class 1-3 / Urban | 10062 | 4.39 |  |  | Band n50 (1.5 GHz, 60 MHz) |  | 1 | 0.91 | 0.71 | Tier 1A (Direct Coloc, <1 km) | 83.8 | 100 | 28
313 | 1313 | 1004302010 | Region X (Northern Mindanao) | Misamis Oriental | Balingasag | Cogon | 8.7582 | 124.7827 | U | Class 1-3 / Urban | 7163 | 4.54 |  |  | Band n50 (1.5 GHz, 60 MHz) |  | 1 | 0.91 | 0.19 | Tier 1A (Direct Coloc, <1 km) | 83.8 | 100 | 28
314 | 1314 | 0300804036 | Region III (Central Luzon) | Bataan | Dinalupihan | San Ramon | 14.8712 | 120.4593 | U | Class 1-3 / Urban | 3784 | 4.57 |  |  | Band n50 (1.5 GHz, 60 MHz) |  | 1 | 0.54 | 0.37 | Tier 1A (Direct Coloc, <1 km) | 93.7 | 90.1 | 28
315 | 1315 | 0203101010 | Region II (Cagayan Valley) | Isabela | Alicia | Calaocan | 16.7793 | 121.6916 | U | Class 1-3 / Urban | 3638 | 4.3 |  |  | Band n50 (1.5 GHz, 60 MHz) |  | 1 | 0.59 | 0.83 | Tier 1A (Direct Coloc, <1 km) | 92 | 91.7 | 28
316 | 1316 | 0604530017 | Region VI (Western Visayas) | Negros Occidental | Valladolid | Tabao Proper | 10.4464 | 122.8257 | R | 2nd | 4268 | 4.26 |  |  | Band n50 (1.5 GHz, 60 MHz) |  | 1 | 2.2 | 0.25 | Tier 1B (Micro Drop, 1-3 km) | 58 | 100 | 58
317 | 1317 | 0803715020 | Region VIII (Eastern Visayas) | Leyte | Carigara | Jugaban | 11.2985 | 124.6922 | R | Class 1-3 / Urban | 1845 | 4.24 |  |  | Band n50 (1.5 GHz, 60 MHz) |  | 1 | 0.34 | 0.16 | Tier 1A (Direct Coloc, <1 km) | 99.3 | 58.7 | 58
318 | 1318 | 0702215016 | Region VII (Central Visayas) | Cebu | Carmen | Poblacion | 10.585 | 124.0186 | U | Class 1-3 / Urban | 5446 | 4.42 |  |  | Band n50 (1.5 GHz, 60 MHz) |  | 1 | 0.92 | 0.22 | Tier 1A (Direct Coloc, <1 km) | 83.7 | 100 | 28
319 | 1319 | 0105517025 | Region I (Ilocos Region) | Pangasinan | Calasiao | Talibaew | 16.0079 | 120.3682 | R | Class 1-3 / Urban | 4827 | 4.39 |  |  | Band n50 (1.5 GHz, 60 MHz) |  | 1 | 2.21 | 0.75 | Tier 1B (Micro Drop, 1-3 km) | 57.9 | 100 | 58
320 | 1320 | 0103314057 | Region I (Ilocos Region) | La Union | City of San Fernando | Sevilla | 16.5959 | 120.321 | U | Class 1-3 / Urban | 11316 | 4.42 |  |  | Band n50 (1.5 GHz, 60 MHz) |  | 1 | 0.92 | 0.21 | Tier 1A (Direct Coloc, <1 km) | 83.7 | 100 | 28
321 | 1321 | 0301407002 | Region III (Central Luzon) | Bulacan | Calumpit | Balungao | 14.9142 | 120.7651 | U | Class 1-3 / Urban | 5720 | 4.1 |  |  | Band n50 (1.5 GHz, 60 MHz) |  | 1 | 0.92 | 0.14 | Tier 1A (Direct Coloc, <1 km) | 83.6 | 100 | 28
322 | 1322 | 0401014063 | Region IV-A (CALABARZON) | Batangas | City of Lipa | San Salvador | 13.9679 | 121.1256 | R | Class 1-3 / Urban | 4384 | 4.62 |  |  | Band n50 (1.5 GHz, 60 MHz) |  | 1 | 1.64 | 2.58 | Tier 1B (Micro Drop, 1-3 km) | 57.9 | 100 | 58
323 | 1323 | 0401008016 | Region IV-A (CALABARZON) | Batangas | Calatagan | Barangay 1 | 13.8469 | 120.6286 | R | Class 1-3 / Urban | 4065 | 4.62 |  |  | Band n50 (1.5 GHz, 60 MHz) |  | 1 | 1.88 | 0.61 | Tier 1B (Micro Drop, 1-3 km) | 63.5 | 94.4 | 58
324 | 1324 | 0307110007 | Region III (Central Luzon) | Zambales | San Felipe | Manglicmot | 15.0567 | 120.0702 | R | 3rd | 1742 | 4.04 |  |  | Band n50 (1.5 GHz, 60 MHz) |  | 1 | 0.33 | 0.32 | Tier 1A (Direct Coloc, <1 km) | 99.5 | 58.4 | 58
325 | 1325 | 0402109046 | Region IV-A (CALABARZON) | Cavite | City of Imus | Bayan Luma VII | 14.4093 | 120.9372 | U | Class 1-3 / Urban | 4132 | 4.49 |  |  | Band n50 (1.5 GHz, 60 MHz) |  | 1 | 0.45 | 4.28 | Tier 1A (Direct Coloc, <1 km) | 86 | 97.6 | 28
326 | 1326 | 1600201015 | Region XIII (Caraga) | Agusan del Norte | Buenavista | Poblacion 3 | 8.9726 | 125.4141 | U | Class 1-3 / Urban | 3641 | 4.63 |  |  | Band n50 (1.5 GHz, 60 MHz) |  | 1 | 0.43 | 0.43 | Tier 1A (Direct Coloc, <1 km) | 96.7 | 86.9 | 28
327 | 1327 | 1102401023 | Region XI (Davao Region) | Davao del Sur | Bansalan | Tubod | 6.7995 | 125.2117 | R | Class 1-3 / Urban | 3522 | 4.1 |  |  | Band n50 (1.5 GHz, 60 MHz) |  | 1 | 1.29 | 17.21 | Tier 1B (Micro Drop, 1-3 km) | 65.1 | 92.8 | 58
328 | 1328 | 0500508032 | Region V (Bicol Region) | Albay | City of Ligao | Nasisi | 13.2577 | 123.5845 | R | Class 1-3 / Urban | 1982 | 4.67 |  |  | Band n50 (1.5 GHz, 60 MHz) |  | 1 | 0.06 | 0.64 | Tier 1A (Direct Coloc, <1 km) | 100 | 57.9 | 58
329 | 1329 | 0105512015 | Region I (Ilocos Region) | Pangasinan | Binalonan | Poblacion | 16.0496 | 120.5919 | U | Class 1-3 / Urban | 7353 | 4.39 |  |  | Band n50 (1.5 GHz, 60 MHz) |  | 1 | 0.92 | 0.38 | Tier 1A (Direct Coloc, <1 km) | 83.6 | 100 | 28
330 | 1330 | 0501724011 | Region V (Bicol Region) | Camarines Sur | City of Naga | Dayangdang | 13.6296 | 123.1936 | U | Class 1-3 / Urban | 4130 | 4.9 |  |  | Band n50 (1.5 GHz, 60 MHz) |  | 1 | 0.59 | 0.38 | Tier 1A (Direct Coloc, <1 km) | 92.1 | 91.5 | 28
331 | 1331 | 0105525036 | Region I (Ilocos Region) | Pangasinan | Manaoag | Pantal | 16.0379 | 120.4868 | R | Class 1-3 / Urban | 3210 | 4.39 |  |  | Band n50 (1.5 GHz, 60 MHz) |  | 1 | 0.85 | 6.66 | Tier 1A (Direct Coloc, <1 km) | 75.4 | 82.4 | 58
332 | 1332 | 1430300007 | Cordillera Administrative Region (CAR) | Benguet | City of Baguio | Balsigan | 16.4002 | 120.5926 | R | Class 1-3 / Urban | 2492 | 4.58 |  |  | Band n50 (1.5 GHz, 60 MHz) |  | 1 | 0.51 | 0.18 | Tier 1A (Direct Coloc, <1 km) | 94.4 | 63.5 | 58
333 | 1333 | 0405809005 | Region IV-A (CALABARZON) | Rizal | Morong | San Guillermo | 14.5242 | 121.2127 | U | Class 1-3 / Urban | 12758 | 4.39 |  |  | Band n50 (1.5 GHz, 60 MHz) |  | 1 | 0.92 | 1.52 | Tier 1A (Direct Coloc, <1 km) | 83.5 | 100 | 28
334 | 1334 | 0702250012 | Region VII (Central Visayas) | Cebu | City of Talisay | Poblacion | 10.2425 | 123.8483 | U | Class 1-3 / Urban | 10323 | 4.42 |  |  | Band n50 (1.5 GHz, 60 MHz) |  | 1 | 0.92 | 0.07 | Tier 1A (Direct Coloc, <1 km) | 83.5 | 100 | 28
335 | 1335 | 0403417043 | Region IV-A (CALABARZON) | Laguna | Nagcarlan | Silangan Ilaya | 14.1319 | 121.4192 | R | Class 1-3 / Urban | 2385 | 4.2 |  |  | Band n50 (1.5 GHz, 60 MHz) |  | 1 | 0.73 | 0.41 | Tier 1A (Direct Coloc, <1 km) | 88.5 | 69.3 | 58
336 | 1336 | 0304902027 | Region III (Central Luzon) | Nueva Ecija | Bongabon | Tugatug | 15.6283 | 121.1431 | R | Class 1-3 / Urban | 2259 | 4.32 |  |  | Band n50 (1.5 GHz, 60 MHz) |  | 1 | 0.6 | 0.59 | Tier 1A (Direct Coloc, <1 km) | 91.9 | 65.9 | 58
337 | 1337 | 1403213001 | Cordillera Administrative Region (CAR) | Kalinga | City of Tabuk | Agbannawag | 17.4176 | 121.4353 | U | Class 1-3 / Urban | 5723 | 5.34 |  |  | Band n50 (1.5 GHz, 60 MHz) |  | 1 | 0.92 | 0.92 | Tier 1A (Direct Coloc, <1 km) | 83.5 | 100 | 28
338 | 1338 | 1004321014 | Region X (Northern Mindanao) | Misamis Oriental | Opol | Poblacion | 8.5218 | 124.5732 | U | Class 1-3 / Urban | 3376 | 4.54 |  |  | Band n50 (1.5 GHz, 60 MHz) |  | 1 | 0.24 | 0.21 | Tier 1A (Direct Coloc, <1 km) | 100 | 83.5 | 28
339 | 1339 | 0102820012 | Region I (Ilocos Region) | Ilocos Norte | San Nicolas | San Juan Bautista | 18.1724 | 120.6034 | R | Class 1-3 / Urban | 2940 | 4.35 |  |  | Band n50 (1.5 GHz, 60 MHz) |  | 1 | 1.09 | 1.05 | Tier 1B (Micro Drop, 1-3 km) | 79.6 | 78.1 | 58
340 | 1340 | 0103313023 | Region I (Ilocos Region) | La Union | Rosario | Poblacion West | 16.2268 | 120.4794 | R | Class 1-3 / Urban | 1965 | 4.42 |  |  | Band n50 (1.5 GHz, 60 MHz) |  | 1 | 0.38 | 0.16 | Tier 1A (Direct Coloc, <1 km) | 98 | 59.7 | 58
341 | 1341 | 1705211010 | MIMAROPA Region | Oriental Mindoro | Puerto Galera | Tabinay | 13.4801 | 120.9598 | R | Class 1-3 / Urban | 4385 | 4.41 |  |  | Band n50 (1.5 GHz, 60 MHz) |  | 1 | 2.19 | 0.04 | Tier 1B (Micro Drop, 1-3 km) | 58.2 | 99.5 | 58
342 | 1342 | 0304903031 | Region III (Central Luzon) | Nueva Ecija | City of Cabanatuan | Dicarma | 15.4832 | 120.9697 | U | Class 1-3 / Urban | 4344 | 4.32 |  |  | Band n50 (1.5 GHz, 60 MHz) |  | 1 | 0.93 | 0.31 | Tier 1A (Direct Coloc, <1 km) | 83.4 | 100 | 28
343 | 1343 | 0304928028 | Region III (Central Luzon) | Nueva Ecija | Santa Rosa | Isla | 15.418 | 120.9293 | R | Class 1-3 / Urban | 2510 | 4.32 |  |  | Band n50 (1.5 GHz, 60 MHz) |  | 1 | 0.77 | 0.79 | Tier 1A (Direct Coloc, <1 km) | 87.2 | 70.4 | 58
344 | 1344 | 1705320020 | MIMAROPA Region | Palawan | Taytay | Poblacion | 10.8248 | 119.5154 | U | Class 1-3 / Urban | 14130 | 4.35 |  |  | Band n50 (1.5 GHz, 60 MHz) |  | 1 | 0.93 | 0.88 | Tier 1A (Direct Coloc, <1 km) | 83.4 | 100 | 28
345 | 1345 | 1004321015 | Region X (Northern Mindanao) | Misamis Oriental | Opol | Taboc | 8.5158 | 124.5786 | U | Class 1-3 / Urban | 3912 | 4.54 |  |  | Band n50 (1.5 GHz, 60 MHz) |  | 1 | 0.66 | 0.2 | Tier 1A (Direct Coloc, <1 km) | 90.3 | 93.1 | 28
346 | 1346 | 0402109048 | Region IV-A (CALABARZON) | Cavite | City of Imus | Bayan Luma IX | 14.4062 | 120.935 | R | Class 1-3 / Urban | 2932 | 4.49 |  |  | Band n50 (1.5 GHz, 60 MHz) |  | 1 | 0.62 | 4.55 | Tier 1A (Direct Coloc, <1 km) | 81.4 | 76.3 | 58
347 | 1347 | 0403428003 | Region IV-A (CALABARZON) | Laguna | City of Santa Rosa | Caingin | 14.2987 | 121.1281 | U | Class 1-3 / Urban | 24481 | 4.2 |  |  | Band n50 (1.5 GHz, 60 MHz) |  | 1 | 0.55 | 2.35 | Tier 1A (Direct Coloc, <1 km) | 83.4 | 100 | 28
348 | 1348 | 0405806014 | Region IV-A (CALABARZON) | Rizal | Cardona | Looc | 14.4798 | 121.2238 | U | Class 1-3 / Urban | 10372 | 4.39 |  |  | Band n50 (1.5 GHz, 60 MHz) |  | 1 | 0.93 | 0.14 | Tier 1A (Direct Coloc, <1 km) | 83.3 | 100 | 28
349 | 1349 | 1606819018 | Region XIII (Caraga) | Surigao del Sur | City of Tandag | San Agustin Sur | 9.0784 | 126.189 | U | Class 1-3 / Urban | 5921 | 4.56 |  |  | Band n50 (1.5 GHz, 60 MHz) |  | 1 | 0.93 | 0.23 | Tier 1A (Direct Coloc, <1 km) | 83.3 | 100 | 28
350 | 1350 | 0301420030 | Region III (Central Luzon) | Bulacan | City of San Jose Del Monte | Francisco Homes-Yakal | 14.8075 | 121.0543 | R | Class 1-3 / Urban | 3721 | 4.1 |  |  | Band n50 (1.5 GHz, 60 MHz) |  | 1 | 2.02 | 0.79 | Tier 1B (Micro Drop, 1-3 km) | 61.1 | 96.5 | 58
351 | 1351 | 0405607066 | Region IV-A (CALABARZON) | Quezon | Calauag | Sabang I | 13.9581 | 122.2844 | R | Class 1-3 / Urban | 1873 | 4.46 |  |  | Band n50 (1.5 GHz, 60 MHz) |  | 1 | 0.3 | 0.26 | Tier 1A (Direct Coloc, <1 km) | 100 | 57.6 | 58
352 | 1352 | 0201505002 | Region II (Cagayan Valley) | Cagayan | Aparri | Bangag | 18.2971 | 121.5605 | R | Class 1-3 / Urban | 1834 | 4.38 |  |  | Band n50 (1.5 GHz, 60 MHz) |  | 1 | 0.18 | 0.07 | Tier 1A (Direct Coloc, <1 km) | 100 | 57.6 | 58
353 | 1353 | 0403403020 | Region IV-A (CALABARZON) | Laguna | City of Biñan | San Jose | 14.344 | 121.0824 | U | Class 1-3 / Urban | 6599 | 4.2 |  |  | Band n50 (1.5 GHz, 60 MHz) |  | 1 | 0.93 | 0.57 | Tier 1A (Direct Coloc, <1 km) | 83.3 | 100 | 28
354 | 1354 | 0105522028 | Region I (Ilocos Region) | Pangasinan | Lingayen | Poblacion | 16.0312 | 120.2308 | U | Class 1-3 / Urban | 12855 | 4.39 |  |  | Band n50 (1.5 GHz, 60 MHz) |  | 1 | 0.93 | 0.93 | Tier 1A (Direct Coloc, <1 km) | 83.3 | 100 | 28
355 | 1355 | 0331400012 | Region III (Central Luzon) | Zambales | City of Olongapo | New Kalalake | 14.8308 | 120.289 | U | Class 1-3 / Urban | 10296 | 4.05 |  |  | Band n50 (1.5 GHz, 60 MHz) |  | 1 | 0.93 | 0.32 | Tier 1A (Direct Coloc, <1 km) | 83.3 | 100 | 28
356 | 1356 | 0401029045 | Region IV-A (CALABARZON) | Batangas | Taal | Laguile | 13.9078 | 120.9231 | R | Class 1-3 / Urban | 3224 | 4.62 |  |  | Band n50 (1.5 GHz, 60 MHz) |  | 1 | 1.17 | 1.13 | Tier 1B (Micro Drop, 1-3 km) | 77.8 | 79.7 | 58
357 | 1357 | 0501701015 | Region V (Bicol Region) | Camarines Sur | Baao | San Francisco | 13.4519 | 123.3629 | R | Class 1-3 / Urban | 2424 | 4.9 |  |  | Band n50 (1.5 GHz, 60 MHz) |  | 1 | 0.52 | 0.47 | Tier 1A (Direct Coloc, <1 km) | 94 | 63.5 | 58
358 | 1358 | 0702234027 | Region VII (Central Visayas) | Cebu | City of Naga | Tuyan | 10.2282 | 123.7674 | U | Class 1-3 / Urban | 13444 | 4.42 |  |  | Band n50 (1.5 GHz, 60 MHz) |  | 1 | 0.94 | 0.03 | Tier 1A (Direct Coloc, <1 km) | 83.2 | 100 | 28
359 | 1359 | 0402119004 | Region IV-A (CALABARZON) | Cavite | City of Tagaytay | Francisco | 14.125 | 120.9836 | U | Class 1-3 / Urban | 3502 | 4.49 |  |  | Band n50 (1.5 GHz, 60 MHz) |  | 1 | 0.42 | 0.39 | Tier 1A (Direct Coloc, <1 km) | 96.8 | 86.4 | 28
360 | 1360 | 0403428016 | Region IV-A (CALABARZON) | Laguna | City of Santa Rosa | Pook | 14.3005 | 121.1119 | U | Class 1-3 / Urban | 55705 | 4.2 |  |  | Band n50 (1.5 GHz, 60 MHz) |  | 1 | 0.76 | 0.76 | Tier 1A (Direct Coloc, <1 km) | 87.5 | 95.7 | 28
361 | 1361 | 0203126025 | Region II (Cagayan Valley) | Isabela | Roxas | Sotero Nuesa | 17.1243 | 121.6148 | U | Class 1-3 / Urban | 6336 | 4.3 |  |  | Band n50 (1.5 GHz, 60 MHz) |  | 1 | 0.94 | 0.29 | Tier 1A (Direct Coloc, <1 km) | 83.2 | 100 | 28
362 | 1362 | 0305405027 | Region III (Central Luzon) | Pampanga | Candaba | Pulong Palazan | 15.0195 | 120.8868 | R | Class 1-3 / Urban | 3864 | 4.63 |  |  | Band n50 (1.5 GHz, 60 MHz) |  | 1 | 1.7 | 0.01 | Tier 1B (Micro Drop, 1-3 km) | 66.8 | 90.7 | 58
363 | 1363 | 0631000060 | Region VI (Western Visayas) | Iloilo | City of Iloilo | South Fundidor | 10.6905 | 122.5342 | R | Class 1-3 / Urban | 3299 | 4.39 |  |  | Band n50 (1.5 GHz, 60 MHz) |  | 1 | 0.93 | 3.91 | Tier 1A (Direct Coloc, <1 km) | 73.4 | 84 | 58
364 | 1364 | 0603018040 | Region VI (Western Visayas) | Iloilo | Dumangas | Tabucan | 10.8202 | 122.7084 | R | Class 1-3 / Urban | 2354 | 4.39 |  |  | Band n50 (1.5 GHz, 60 MHz) |  | 1 | 0.65 | 0.07 | Tier 1A (Direct Coloc, <1 km) | 90.5 | 66.9 | 58
365 | 1365 | 0402106069 | Region IV-A (CALABARZON) | Cavite | City of Dasmariñas | San Francisco II | 14.3207 | 120.9642 | R | Class 1-3 / Urban | 3363 | 4.49 |  |  | Band n50 (1.5 GHz, 60 MHz) |  | 1 | 0.93 | 2.4 | Tier 1A (Direct Coloc, <1 km) | 73.4 | 84 | 58
366 | 1366 | 0803739029 | Region VIII (Eastern Visayas) | Leyte | Palo | San Joaquin | 11.1421 | 125.0062 | R | Class 1-3 / Urban | 2844 | 4.24 |  |  | Band n50 (1.5 GHz, 60 MHz) |  | 1 | 1.08 | 0.35 | Tier 1B (Micro Drop, 1-3 km) | 79.8 | 77.6 | 58
367 | 1367 | 0803702005 | Region VIII (Eastern Visayas) | Leyte | Alangalang | Binongto-an | 11.216 | 124.8402 | R | Class 1-3 / Urban | 2460 | 4.24 |  |  | Band n50 (1.5 GHz, 60 MHz) |  | 1 | 0.78 | 0.76 | Tier 1A (Direct Coloc, <1 km) | 87 | 70.4 | 58
368 | 1368 | 1030500049 | Region X (Northern Mindanao) | Misamis Oriental | City of Cagayan De Oro | Gusa | 8.4755 | 124.6825 | U | Class 1-3 / Urban | 28974 | 4.54 |  |  | Band n50 (1.5 GHz, 60 MHz) |  | 1 | 0.94 | 0.19 | Tier 1A (Direct Coloc, <1 km) | 83.1 | 100 | 28
369 | 1369 | 0501605013 | Region V (Bicol Region) | Camarines Norte | Jose Panganiban | Plaridel | 14.2839 | 122.6957 | R | Class 1-3 / Urban | 2450 | 4.4 |  |  | Band n50 (1.5 GHz, 60 MHz) |  | 1 | 0.35 | 10.08 | Tier 1A (Direct Coloc, <1 km) | 88.9 | 68.5 | 58
370 | 1370 | 0803715031 | Region VIII (Eastern Visayas) | Leyte | Carigara | Ponong | 11.2975 | 124.6828 | R | Class 1-3 / Urban | 2431 | 4.24 |  |  | Band n50 (1.5 GHz, 60 MHz) |  | 1 | 0.76 | 0.02 | Tier 1A (Direct Coloc, <1 km) | 87.5 | 69.9 | 58
371 | 1371 | 0501612015 | Region V (Bicol Region) | Camarines Norte | Vinzons | Barangay II | 14.1742 | 122.9076 | R | Class 1-3 / Urban | 1865 | 4.4 |  |  | Band n50 (1.5 GHz, 60 MHz) |  | 1 | 0.01 | 3.43 | Tier 1A (Direct Coloc, <1 km) | 99.5 | 57.9 | 58
372 | 1372 | 0501702010 | Region V (Bicol Region) | Camarines Sur | Balatan | Luluasan | 13.323 | 123.2316 | R | 3rd | 3923 | 5.25 |  |  | Band n50 (1.5 GHz, 60 MHz) |  | 1 | 0.92 | 14.86 | Tier 1A (Direct Coloc, <1 km) | 73.6 | 83.7 | 58
373 | 1373 | 0405607060 | Region IV-A (CALABARZON) | Quezon | Calauag | Pinagkamaligan | 13.9545 | 122.2844 | R | Class 1-3 / Urban | 2065 | 4.46 |  |  | Band n50 (1.5 GHz, 60 MHz) |  | 1 | 0.44 | 0.07 | Tier 1A (Direct Coloc, <1 km) | 96.3 | 61.1 | 58
374 | 1374 | 0731300015 | Region VII (Central Visayas) | Cebu | City of Mandaue | Labogon | 10.3506 | 123.9579 | U | Class 1-3 / Urban | 20466 | 4.42 |  |  | Band n50 (1.5 GHz, 60 MHz) |  | 1 | 0.94 | 0.97 | Tier 1A (Direct Coloc, <1 km) | 83.1 | 100 | 28
375 | 1375 | 0331400019 | Region III (Central Luzon) | Zambales | City of Olongapo | West Bajac-bajac | 14.8419 | 120.2831 | U | Class 1-3 / Urban | 8433 | 4.05 |  |  | Band n50 (1.5 GHz, 60 MHz) |  | 1 | 0.94 | 0.35 | Tier 1A (Direct Coloc, <1 km) | 83.1 | 100 | 28
376 | 1376 | 0402120034 | Region IV-A (CALABARZON) | Cavite | Tanza | Daang Amaya II | 14.3961 | 120.8536 | U | Class 1-3 / Urban | 6866 | 4.49 |  |  | Band n50 (1.5 GHz, 60 MHz) |  | 1 | 0.94 | 0.34 | Tier 1A (Direct Coloc, <1 km) | 83.1 | 100 | 28
377 | 1377 | 0405601003 | Region IV-A (CALABARZON) | Quezon | Agdangan | Ibabang Kinagunan | 13.8735 | 121.9098 | R | 5th | 1565 | 4.05 |  |  | Band n50 (1.5 GHz, 60 MHz) |  | 1 | 0.69 | 0.25 | Tier 1A (Direct Coloc, <1 km) | 89.5 | 54.9 | 73
378 | 1378 | 0405615016 | Region IV-A (CALABARZON) | Quezon | Dolores | Bulakin II | 14.0136 | 121.3931 | R | 3rd | 2499 | 4.43 |  |  | Band n50 (1.5 GHz, 60 MHz) |  | 1 | 0.37 | 5.62 | Tier 1A (Direct Coloc, <1 km) | 88.3 | 69.1 | 58
379 | 1379 | 0603044004 | Region VI (Western Visayas) | Iloilo | Sara | Anoring | 11.2607 | 123.0219 | R | Class 1-3 / Urban | 2571 | 4.39 |  |  | Band n50 (1.5 GHz, 60 MHz) |  | 1 | 0.81 | 0.11 | Tier 1A (Direct Coloc, <1 km) | 86.4 | 70.9 | 58
380 | 1380 | 0401012046 | Region IV-A (CALABARZON) | Batangas | Lemery | Wawa Ibaba | 13.8733 | 120.9139 | R | Class 1-3 / Urban | 2692 | 4.62 |  |  | Band n50 (1.5 GHz, 60 MHz) |  | 1 | 0.43 | 2.58 | Tier 1A (Direct Coloc, <1 km) | 86.6 | 70.7 | 58
381 | 1381 | 0603026019 | Region VI (Western Visayas) | Iloilo | Leganes | Poblacion | 10.7855 | 122.5906 | U | 2nd | 3385 | 4.6 |  |  | Band n50 (1.5 GHz, 60 MHz) |  | 1 | 0.29 | 0.08 | Tier 1A (Direct Coloc, <1 km) | 100 | 82.9 | 28
382 | 1382 | 1102408002 | Region XI (Davao Region) | Davao del Sur | Malalag | Baybay | 6.6031 | 125.4019 | R | Class 1-3 / Urban | 4359 | 4.1 |  |  | Band n50 (1.5 GHz, 60 MHz) |  | 1 | 1.68 | 5.66 | Tier 1B (Micro Drop, 1-3 km) | 57.2 | 100 | 58
383 | 1383 | 0601914012 | Region VI (Western Visayas) | Capiz | City of Roxas | Poblacion V | 11.5851 | 122.7472 | R | Class 1-3 / Urban | 1934 | 4.2 |  |  | Band n50 (1.5 GHz, 60 MHz) |  | 1 | 0.44 | 0.26 | Tier 1A (Direct Coloc, <1 km) | 96.4 | 60.8 | 58
384 | 1384 | 0403404002 | Region IV-A (CALABARZON) | Laguna | City of Cabuyao | Banaybanay | 14.2541 | 121.1283 | U | Class 1-3 / Urban | 34260 | 4.2 |  |  | Band n50 (1.5 GHz, 60 MHz) |  | 1 | 0.89 | 0.15 | Tier 1A (Direct Coloc, <1 km) | 84.3 | 98.6 | 28
385 | 1385 | 0402103048 | Region IV-A (CALABARZON) | Cavite | City of Bacoor | Molino V | 14.3964 | 120.9689 | U | Class 1-3 / Urban | 6562 | 4.49 |  |  | Band n50 (1.5 GHz, 60 MHz) |  | 1 | 0.56 | 5.71 | Tier 1A (Direct Coloc, <1 km) | 82.9 | 100 | 28
386 | 1386 | 0401003048 | Region IV-A (CALABARZON) | Batangas | Balayan | Santol | 13.9386 | 120.7103 | R | Class 1-3 / Urban | 4144 | 4.62 |  |  | Band n50 (1.5 GHz, 60 MHz) |  | 1 | 2 | 1.34 | Tier 1B (Micro Drop, 1-3 km) | 61.4 | 95.7 | 58
387 | 1387 | 0301421037 | Region III (Central Luzon) | Bulacan | San Miguel | Poblacion | 15.1419 | 120.9731 | R | Class 1-3 / Urban | 3127 | 4.1 |  |  | Band n50 (1.5 GHz, 60 MHz) |  | 1 | 1.43 | 0.23 | Tier 1B (Micro Drop, 1-3 km) | 72.1 | 85.1 | 58
388 | 1388 | 0300804013 | Region III (Central Luzon) | Bataan | Dinalupihan | Happy Valley | 14.847 | 120.4003 | R | Class 1-3 / Urban | 1913 | 4.57 |  |  | Band n50 (1.5 GHz, 60 MHz) |  | 1 | 0.33 | 0.12 | Tier 1A (Direct Coloc, <1 km) | 99.5 | 57.6 | 58
389 | 1389 | 0501709013 | Region V (Bicol Region) | Camarines Sur | Camaligan | San Roque | 13.6202 | 123.1742 | U | 4th | 3098 | 4.97 |  |  | Band n50 (1.5 GHz, 60 MHz) |  | 1 | 0.24 | 1.25 | Tier 1A (Direct Coloc, <1 km) | 100 | 73.9 | 38.5
390 | 1390 | 0501724025 | Region V (Bicol Region) | Camarines Sur | City of Naga | Sabang | 13.62 | 123.1808 | U | Class 1-3 / Urban | 6838 | 4.9 |  |  | Band n50 (1.5 GHz, 60 MHz) |  | 1 | 0.95 | 0.67 | Tier 1A (Direct Coloc, <1 km) | 82.8 | 100 | 28
391 | 1391 | 0405647043 | Region IV-A (CALABARZON) | Quezon | City of Tayabas | Mateuna | 14.0229 | 121.6023 | U | Class 1-3 / Urban | 6669 | 4.46 |  |  | Band n50 (1.5 GHz, 60 MHz) |  | 1 | 0.95 | 0.58 | Tier 1A (Direct Coloc, <1 km) | 82.8 | 100 | 28
392 | 1392 | 0105506004 | Region I (Ilocos Region) | Pangasinan | Asingan | Bantog | 16.0075 | 120.6908 | R | Class 1-3 / Urban | 4333 | 4.39 |  |  | Band n50 (1.5 GHz, 60 MHz) |  | 1 | 2.26 | 0.34 | Tier 1B (Micro Drop, 1-3 km) | 57.1 | 100 | 58
393 | 1393 | 0300803018 | Region III (Central Luzon) | Bataan | City of Balanga | Camacho | 14.6837 | 120.5236 | R | Class 1-3 / Urban | 3844 | 4.57 |  |  | Band n50 (1.5 GHz, 60 MHz) |  | 1 | 1.75 | 0.46 | Tier 1B (Micro Drop, 1-3 km) | 65.9 | 91.2 | 58
394 | 1394 | 0402103023 | Region IV-A (CALABARZON) | Cavite | City of Bacoor | Tabing Dagat | 14.4367 | 120.9613 | R | Class 1-3 / Urban | 3424 | 4.49 |  |  | Band n50 (1.5 GHz, 60 MHz) |  | 1 | 1.43 | 1.32 | Tier 1B (Micro Drop, 1-3 km) | 72 | 85.1 | 58
395 | 1395 | 0501701019 | Region V (Bicol Region) | Camarines Sur | Baao | San Nicolas | 13.4565 | 123.3668 | R | Class 1-3 / Urban | 2033 | 4.9 |  |  | Band n50 (1.5 GHz, 60 MHz) |  | 1 | 0.2 | 0.2 | Tier 1A (Direct Coloc, <1 km) | 100 | 57.1 | 58
396 | 1396 | 0201525003 | Region II (Cagayan Valley) | Cagayan | Santa Teresita | Centro East | 18.2492 | 121.9099 | R | 3rd | 1838 | 4.45 |  |  | Band n50 (1.5 GHz, 60 MHz) |  | 1 | 0.23 | 0.19 | Tier 1A (Direct Coloc, <1 km) | 100 | 57.1 | 58
397 | 1397 | 0304905030 | Region III (Central Luzon) | Nueva Ecija | Carranglan | Minuli | 16.0743 | 120.9425 | R | Class 1-3 / Urban | 1788 | 4.32 |  |  | Band n50 (1.5 GHz, 60 MHz) |  | 1 | 0.07 | 0.08 | Tier 1A (Direct Coloc, <1 km) | 100 | 57.1 | 58
398 | 1398 | 0431200016 | Region IV-A (CALABARZON) | Quezon | City of Lucena | Cotta | 13.9248 | 121.6135 | U | Class 1-3 / Urban | 21603 | 4.46 |  |  | Band n50 (1.5 GHz, 60 MHz) |  | 1 | 0.95 | 0.93 | Tier 1A (Direct Coloc, <1 km) | 82.8 | 100 | 28
399 | 1399 | 0304917008 | Region III (Central Luzon) | Nueva Ecija | Science City of Muñoz | Catalanacan | 15.7131 | 120.8854 | R | Class 1-3 / Urban | 3783 | 4.32 |  |  | Band n50 (1.5 GHz, 60 MHz) |  | 1 | 1.91 | 1 | Tier 1B (Micro Drop, 1-3 km) | 62.9 | 94.1 | 58
400 | 1400 | 0501709008 | Region V (Bicol Region) | Camarines Sur | Camaligan | San Marcos | 13.6196 | 123.1707 | R | 4th | 1495 | 4.97 |  |  | Band n50 (1.5 GHz, 60 MHz) |  | 1 | 0.15 | 1.58 | Tier 1A (Direct Coloc, <1 km) | 100 | 48 | 68.5
401 | 1401 | 1130700086 | Region XI (Davao Region) | Davao del Sur | City of Davao | Pampanga | 7.1189 | 125.649 | U | Class 1-3 / Urban | 15616 | 4.1 |  |  | Band n50 (1.5 GHz, 60 MHz) |  | 1 | 0.96 | 0.77 | Tier 1A (Direct Coloc, <1 km) | 82.7 | 100 | 28
402 | 1402 | 0907322041 | Region IX (Zamboanga Peninsula) | Zamboanga del Sur | City of Pagadian | San Pedro | 7.8231 | 123.4431 | U | Class 1-3 / Urban | 8110 | 4.61 |  |  | Band n50 (1.5 GHz, 60 MHz) |  | 1 | 0.96 | 0.86 | Tier 1A (Direct Coloc, <1 km) | 82.7 | 100 | 28
403 | 1403 | 0300811023 | Region III (Central Luzon) | Bataan | Pilar | Santa Rosa | 14.6754 | 120.5478 | U | Class 1-3 / Urban | 7179 | 4.57 |  |  | Band n50 (1.5 GHz, 60 MHz) |  | 1 | 0.96 | 0.29 | Tier 1A (Direct Coloc, <1 km) | 82.7 | 100 | 28
404 | 1404 | 0405645040 | Region IV-A (CALABARZON) | Quezon | Sariaya | Sampaloc 2 | 13.9575 | 121.5093 | U | Class 1-3 / Urban | 6862 | 4.46 |  |  | Band n50 (1.5 GHz, 60 MHz) |  | 1 | 0.96 | 0.05 | Tier 1A (Direct Coloc, <1 km) | 82.6 | 100 | 28
405 | 1405 | 1401110004 | Cordillera Administrative Region (CAR) | Benguet | La Trinidad | Bahong | 16.4717 | 120.6061 | U | Class 1-3 / Urban | 5993 | 4.58 |  |  | Band n50 (1.5 GHz, 60 MHz) |  | 1 | 0.96 | 1.09 | Tier 1A (Direct Coloc, <1 km) | 82.7 | 100 | 28
406 | 1406 | 1130700155 | Region XI (Davao Region) | Davao del Sur | City of Davao | Barangay 22-C | 7.0697 | 125.6212 | U | Class 1-3 / Urban | 7643 | 4.1 |  |  | Band n50 (1.5 GHz, 60 MHz) |  | 1 | 0.96 | 0.13 | Tier 1A (Direct Coloc, <1 km) | 82.6 | 100 | 28
407 | 1407 | 0702233013 | Region VII (Central Visayas) | Cebu | Moalboal | Tomonoy | 9.9319 | 123.3997 | R | 1st | 2634 | 4.27 |  |  | Band n50 (1.5 GHz, 60 MHz) |  | 1 | 0.92 | 0.07 | Tier 1A (Direct Coloc, <1 km) | 83.5 | 73.3 | 58
408 | 1408 | 0405813004 | Region IV-A (CALABARZON) | Rizal | Taytay | San Juan | 14.5559 | 121.141 | U | Class 1-3 / Urban | 127999 | 4.39 |  |  | Band n50 (1.5 GHz, 60 MHz) |  | 1 | 0.61 | 0.37 | Tier 1A (Direct Coloc, <1 km) | 91.6 | 91 | 28
409 | 1409 | 1004303010 | Region X (Northern Mindanao) | Misamis Oriental | Balingoan | San Alonzo | 9.0039 | 124.8385 | R | 4th | 1665 | 4.76 |  |  | Band n50 (1.5 GHz, 60 MHz) |  | 1 | 0.46 | 0.05 | Tier 1A (Direct Coloc, <1 km) | 95.8 | 52 | 68.5
410 | 1410 | 0301421033 | Region III (Central Luzon) | Bulacan | San Miguel | Paliwasan | 15.1196 | 120.9676 | R | Class 1-3 / Urban | 3240 | 4.1 |  |  | Band n50 (1.5 GHz, 60 MHz) |  | 1 | 1.55 | 1.45 | Tier 1B (Micro Drop, 1-3 km) | 69.6 | 87.2 | 58
411 | 1411 | 0301421046 | Region III (Central Luzon) | Bulacan | San Miguel | San Vicente | 15.14 | 120.9708 | R | Class 1-3 / Urban | 2746 | 4.1 |  |  | Band n50 (1.5 GHz, 60 MHz) |  | 1 | 1.1 | 0.26 | Tier 1B (Micro Drop, 1-3 km) | 79.2 | 77.6 | 58
412 | 1412 | 0105543002 | Region I (Ilocos Region) | Pangasinan | Tayug | Amistad | 16.0321 | 120.7464 | R | Class 1-3 / Urban | 2458 | 4.39 |  |  | Band n50 (1.5 GHz, 60 MHz) |  | 1 | 0.74 | 1 | Tier 1A (Direct Coloc, <1 km) | 88 | 68.8 | 58
413 | 1413 | 1600301016 | Region XIII (Caraga) | Agusan del Sur | City of Bayugan | Poblacion | 8.7107 | 125.7482 | U | Class 1-3 / Urban | 16853 | 4.1 |  |  | Band n50 (1.5 GHz, 60 MHz) |  | 1 | 0.96 | 0.31 | Tier 1A (Direct Coloc, <1 km) | 82.5 | 100 | 28
414 | 1414 | 0403403007 | Region IV-A (CALABARZON) | Laguna | City of Biñan | Ganado | 14.2847 | 121.0805 | U | Class 1-3 / Urban | 6463 | 4.2 |  |  | Band n50 (1.5 GHz, 60 MHz) |  | 1 | 0.96 | 0.71 | Tier 1A (Direct Coloc, <1 km) | 82.6 | 100 | 28
415 | 1415 | 0300804020 | Region III (Central Luzon) | Bataan | Dinalupihan | Naparing | 14.8467 | 120.4079 | R | Class 1-3 / Urban | 3105 | 4.57 |  |  | Band n50 (1.5 GHz, 60 MHz) |  | 1 | 1.14 | 0.05 | Tier 1B (Micro Drop, 1-3 km) | 78.4 | 78.4 | 58
416 | 1416 | 0402118011 | Region IV-A (CALABARZON) | Cavite | Silang | Bulihan | 14.2806 | 120.997 | U | Class 1-3 / Urban | 24985 | 4.49 |  |  | Band n50 (1.5 GHz, 60 MHz) |  | 1 | 0.58 | 3.4 | Tier 1A (Direct Coloc, <1 km) | 82.5 | 100 | 28
417 | 1417 | 1130700153 | Region XI (Davao Region) | Davao del Sur | City of Davao | Barangay 20-B | 7.0889 | 125.6136 | U | Class 1-3 / Urban | 4929 | 4.1 |  |  | Band n50 (1.5 GHz, 60 MHz) |  | 1 | 0.96 | 0.39 | Tier 1A (Direct Coloc, <1 km) | 82.5 | 100 | 28
418 | 1418 | 0604526005 | Region VI (Western Visayas) | Negros Occidental | City of Silay | Barangay IV | 10.7964 | 122.9817 | U | Class 1-3 / Urban | 4050 | 4.33 |  |  | Band n50 (1.5 GHz, 60 MHz) |  | 1 | 0.91 | 0.72 | Tier 1A (Direct Coloc, <1 km) | 83.8 | 98.7 | 28
419 | 1419 | 0501717036 | Region V (Bicol Region) | Camarines Sur | Lagonoy | Santa Maria | 13.7373 | 123.5218 | R | Class 1-3 / Urban | 3131 | 4.9 |  |  | Band n50 (1.5 GHz, 60 MHz) |  | 1 | 0.61 | 6.05 | Tier 1A (Direct Coloc, <1 km) | 81.6 | 75.2 | 58
420 | 1420 | 0203101005 | Region II (Cagayan Valley) | Isabela | Alicia | Bagnos | 16.8051 | 121.6303 | R | Class 1-3 / Urban | 2217 | 4.3 |  |  | Band n50 (1.5 GHz, 60 MHz) |  | 1 | 0.27 | 7.93 | Tier 1A (Direct Coloc, <1 km) | 91.4 | 65.3 | 58
421 | 1421 | 0702232002 | Region VII (Central Visayas) | Cebu | Minglanilla | Calajo-an | 10.2397 | 123.8025 | U | Class 1-3 / Urban | 12958 | 4.42 |  |  | Band n50 (1.5 GHz, 60 MHz) |  | 1 | 0.97 | 0.16 | Tier 1A (Direct Coloc, <1 km) | 82.5 | 100 | 28
422 | 1422 | 1004319003 | Region X (Northern Mindanao) | Misamis Oriental | Medina | Cabug | 8.9043 | 125.0249 | R | 2nd | 2830 | 4.59 |  |  | Band n50 (1.5 GHz, 60 MHz) |  | 1 | 0.93 | 0.7 | Tier 1A (Direct Coloc, <1 km) | 83.4 | 73.3 | 58
423 | 1423 | 0301419028 | Region III (Central Luzon) | Bulacan | San Ildefonso | San Juan | 15.082 | 120.9394 | U | Class 1-3 / Urban | 4986 | 4.1 |  |  | Band n50 (1.5 GHz, 60 MHz) |  | 1 | 0.97 | 0.1 | Tier 1A (Direct Coloc, <1 km) | 82.5 | 100 | 28
424 | 1424 | 0600416016 | Region VI (Western Visayas) | Aklan | Numancia | Poblacion | 11.7063 | 122.3276 | R | 3rd | 1774 | 4.29 |  |  | Band n50 (1.5 GHz, 60 MHz) |  | 1 | 0.33 | 0.48 | Tier 1A (Direct Coloc, <1 km) | 99.7 | 57.1 | 58
425 | 1425 | 0501608004 | Region V (Bicol Region) | Camarines Norte | Paracale | Batobalani | 14.2348 | 122.7453 | U | Class 1-3 / Urban | 5210 | 4.4 |  |  | Band n50 (1.5 GHz, 60 MHz) |  | 1 | 0.58 | 5.76 | Tier 1A (Direct Coloc, <1 km) | 82.4 | 100 | 28
426 | 1426 | 1108204002 | Region XI (Davao Region) | Davao de Oro | Maco | Anislagan | 7.3487 | 125.8621 | R | Class 1-3 / Urban | 2729 | 4.1 |  |  | Band n50 (1.5 GHz, 60 MHz) |  | 1 | 1.1 | 0.6 | Tier 1B (Micro Drop, 1-3 km) | 79.4 | 77.3 | 58
427 | 1427 | 0401017005 | Region IV-A (CALABARZON) | Batangas | Malvar | Luta Del Norte | 14.0398 | 121.1553 | R | Class 1-3 / Urban | 4392 | 4.62 |  |  | Band n50 (1.5 GHz, 60 MHz) |  | 1 | 2.29 | 0.56 | Tier 1B (Micro Drop, 1-3 km) | 56.7 | 100 | 58
428 | 1428 | 0301404005 | Region III (Central Luzon) | Bulacan | Bocaue | Biñang 1st | 14.7942 | 120.9307 | R | Class 1-3 / Urban | 3406 | 4.1 |  |  | Band n50 (1.5 GHz, 60 MHz) |  | 1 | 1.73 | 0.11 | Tier 1B (Micro Drop, 1-3 km) | 66.3 | 90.4 | 58
429 | 1429 | 1030500045 | Region X (Northern Mindanao) | Misamis Oriental | City of Cagayan De Oro | Consolacion | 8.4897 | 124.6456 | U | Class 1-3 / Urban | 9396 | 4.54 |  |  | Band n50 (1.5 GHz, 60 MHz) |  | 1 | 0.97 | 0.35 | Tier 1A (Direct Coloc, <1 km) | 82.4 | 100 | 28
430 | 1430 | 0501605012 | Region V (Bicol Region) | Camarines Norte | Jose Panganiban | Parang | 14.282 | 122.6934 | U | Class 1-3 / Urban | 6500 | 4.4 |  |  | Band n50 (1.5 GHz, 60 MHz) |  | 1 | 0.58 | 9.89 | Tier 1A (Direct Coloc, <1 km) | 82.4 | 100 | 28
431 | 1431 | 0205702007 | Region II (Cagayan Valley) | Quirino | Cabarroguis | Gundaway | 16.5151 | 121.5227 | U | Class 1-3 / Urban | 4465 | 4.03 |  |  | Band n50 (1.5 GHz, 60 MHz) |  | 1 | 0.58 | 2.7 | Tier 1A (Direct Coloc, <1 km) | 82.4 | 100 | 28
432 | 1432 | 1600203011 | Region XIII (Caraga) | Agusan del Norte | City of Cabadbaran | Calibunan | 9.107 | 125.5295 | R | Class 1-3 / Urban | 4139 | 4.63 |  |  | Band n50 (1.5 GHz, 60 MHz) |  | 1 | 2.01 | 1.66 | Tier 1B (Micro Drop, 1-3 km) | 61.2 | 95.5 | 58
433 | 1433 | 1430300046 | Cordillera Administrative Region (CAR) | Benguet | City of Baguio | Holy Ghost Extension | 16.4187 | 120.6049 | R | Class 1-3 / Urban | 2928 | 4.58 |  |  | Band n50 (1.5 GHz, 60 MHz) |  | 1 | 0.85 | 1.05 | Tier 1A (Direct Coloc, <1 km) | 85.4 | 71.2 | 58
434 | 1434 | 0403410027 | Region IV-A (CALABARZON) | Laguna | Liliw | Masikap | 14.1354 | 121.4331 | R | 3rd | 1648 | 3.93 |  |  | Band n50 (1.5 GHz, 60 MHz) |  | 1 | 0.35 | 0.22 | Tier 1A (Direct Coloc, <1 km) | 99 | 57.6 | 58
435 | 1435 | 1004304005 | Region X (Northern Mindanao) | Misamis Oriental | Binuangan | Mosangot | 8.9141 | 124.7848 | R | 5th | 1373 | 4.83 |  |  | Band n50 (1.5 GHz, 60 MHz) |  | 1 | 0.41 | 0.06 | Tier 1A (Direct Coloc, <1 km) | 97.1 | 46.7 | 73
436 | 1436 | 0401020021 | Region IV-A (CALABARZON) | Batangas | Padre Garcia | Pansol | 13.8797 | 121.2426 | R | Class 1-3 / Urban | 4720 | 4.62 |  |  | Band n50 (1.5 GHz, 60 MHz) |  | 1 | 2.29 | 0.8 | Tier 1B (Micro Drop, 1-3 km) | 56.6 | 100 | 58
437 | 1437 | 1408104020 | Cordillera Administrative Region (CAR) | Apayao | Kabugao | Poblacion | 18.0245 | 121.1845 | R | Class 1-3 / Urban | 3154 | 4.49 |  |  | Band n50 (1.5 GHz, 60 MHz) |  | 1 | 0.66 | 9.39 | Tier 1A (Direct Coloc, <1 km) | 80.3 | 76.3 | 58
438 | 1438 | 0304902009 | Region III (Central Luzon) | Nueva Ecija | Bongabon | Kaingin | 15.6238 | 121.1373 | R | Class 1-3 / Urban | 2735 | 4.32 |  |  | Band n50 (1.5 GHz, 60 MHz) |  | 1 | 0.99 | 0.99 | Tier 1A (Direct Coloc, <1 km) | 81.9 | 74.7 | 58
439 | 1439 | 0105506005 | Region I (Ilocos Region) | Pangasinan | Asingan | Baro | 15.9969 | 120.6707 | R | Class 1-3 / Urban | 2684 | 4.39 |  |  | Band n50 (1.5 GHz, 60 MHz) |  | 1 | 0.91 | 0.95 | Tier 1A (Direct Coloc, <1 km) | 83.7 | 72.8 | 58
440 | 1440 | 0305412004 | Region III (Central Luzon) | Pampanga | Masantol | Balibago | 15.1664 | 120.5909 | R | Class 1-3 / Urban | 1890 | 4.63 |  |  | Band n50 (1.5 GHz, 60 MHz) |  | 1 | 0.11 | 0.12 | Tier 1A (Direct Coloc, <1 km) | 100 | 56.5 | 58
441 | 1441 | 1401101002 | Cordillera Administrative Region (CAR) | Benguet | Atok | Caliking | 16.5238 | 120.6991 | R | 3rd | 3368 | 4.47 |  |  | Band n50 (1.5 GHz, 60 MHz) |  | 1 | 1.23 | 0.2 | Tier 1B (Micro Drop, 1-3 km) | 76.3 | 80.3 | 58
442 | 1442 | 0405647003 | Region IV-A (CALABARZON) | Quezon | City of Tayabas | Angeles Zone I | 14.0276 | 121.5935 | R | Class 1-3 / Urban | 1995 | 4.46 |  |  | Band n50 (1.5 GHz, 60 MHz) |  | 1 | 0.43 | 0.15 | Tier 1A (Direct Coloc, <1 km) | 96.8 | 59.7 | 58
443 | 1443 | 0401031037 | Region IV-A (CALABARZON) | Batangas | City of Tanauan | Poblacion Barangay 6 | 14.0855 | 121.146 | U | Class 1-3 / Urban | 3549 | 4.62 |  |  | Band n50 (1.5 GHz, 60 MHz) |  | 1 | 0.42 | 0.43 | Tier 1A (Direct Coloc, <1 km) | 96.9 | 85.3 | 28
444 | 1444 | 1400108005 | Cordillera Administrative Region (CAR) | Abra | La Paz | Canan | 17.663 | 120.6664 | R | 4th | 1532 | 4.48 |  |  | Band n50 (1.5 GHz, 60 MHz) |  | 1 | 0.14 | 0.16 | Tier 1A (Direct Coloc, <1 km) | 100 | 47.5 | 68.5
445 | 1445 | 0301412017 | Region III (Central Luzon) | Bulacan | City of Meycauayan | Pandayan | 14.7497 | 120.9655 | U | Class 1-3 / Urban | 17171 | 4.1 |  |  | Band n50 (1.5 GHz, 60 MHz) |  | 1 | 0.98 | 0.89 | Tier 1A (Direct Coloc, <1 km) | 82.2 | 100 | 28
446 | 1446 | 1600307006 | Region XIII (Caraga) | Agusan del Sur | Rosario | Poblacion | 8.3846 | 126.0036 | U | Class 1-3 / Urban | 5431 | 4.1 |  |  | Band n50 (1.5 GHz, 60 MHz) |  | 1 | 0.98 | 0.3 | Tier 1A (Direct Coloc, <1 km) | 82.2 | 100 | 28
447 | 1447 | 0307113024 | Region III (Central Luzon) | Zambales | Santa Cruz | Poblacion South | 15.7602 | 119.9107 | U | Class 1-3 / Urban | 3705 | 4.05 |  |  | Band n50 (1.5 GHz, 60 MHz) |  | 1 | 0.86 | 0.2 | Tier 1A (Direct Coloc, <1 km) | 85.1 | 97.1 | 28
448 | 1448 | 1004319007 | Region X (Northern Mindanao) | Misamis Oriental | Medina | Maanas | 8.8933 | 125.0307 | R | 2nd | 4311 | 4.59 |  |  | Band n50 (1.5 GHz, 60 MHz) |  | 1 | 2.25 | 0.04 | Tier 1B (Micro Drop, 1-3 km) | 57.2 | 99.2 | 58
449 | 1449 | 0203123014 | Region II (Cagayan Valley) | Isabela | Quirino | Santa Lucia | 17.1377 | 121.7338 | R | 1st | 2145 | 3.87 |  |  | Band n50 (1.5 GHz, 60 MHz) |  | 1 | 0.38 | 5.89 | Tier 1A (Direct Coloc, <1 km) | 88.2 | 68.3 | 58
450 | 1450 | 0403425026 | Region IV-A (CALABARZON) | Laguna | City of San Pedro | Pacita 1 | 14.3454 | 121.0565 | U | Class 1-3 / Urban | 22581 | 4.2 |  |  | Band n50 (1.5 GHz, 60 MHz) |  | 1 | 0.98 | 0.27 | Tier 1A (Direct Coloc, <1 km) | 82.1 | 100 | 28
451 | 1451 | 0105514017 | Region I (Ilocos Region) | Pangasinan | Bolinao | Luciente 1.0 | 16.3878 | 119.9039 | U | Class 1-3 / Urban | 5475 | 4.39 |  |  | Band n50 (1.5 GHz, 60 MHz) |  | 1 | 0.98 | 0.99 | Tier 1A (Direct Coloc, <1 km) | 82.1 | 100 | 28
452 | 1452 | 0401029029 | Region IV-A (CALABARZON) | Batangas | Taal | Poblacion 5 | 13.8761 | 120.9177 | R | Class 1-3 / Urban | 2038 | 4.62 |  |  | Band n50 (1.5 GHz, 60 MHz) |  | 1 | 0.08 | 2.32 | Tier 1A (Direct Coloc, <1 km) | 97.2 | 59.2 | 58
453 | 1453 | 1004321003 | Region X (Northern Mindanao) | Misamis Oriental | Opol | Barra | 8.5085 | 124.6071 | U | Class 1-3 / Urban | 14823 | 4.54 |  |  | Band n50 (1.5 GHz, 60 MHz) |  | 1 | 0.98 | 0.53 | Tier 1A (Direct Coloc, <1 km) | 82.1 | 100 | 28
454 | 1454 | 0405608008 | Region IV-A (CALABARZON) | Quezon | Candelaria | Malabanban Norte | 13.928 | 121.4293 | U | Class 1-3 / Urban | 13453 | 4.46 |  |  | Band n50 (1.5 GHz, 60 MHz) |  | 1 | 0.98 | 0.21 | Tier 1A (Direct Coloc, <1 km) | 82.1 | 100 | 28
455 | 1455 | 0403426004 | Region IV-A (CALABARZON) | Laguna | Santa Cruz | Calios | 14.274 | 121.4057 | U | Class 1-3 / Urban | 10082 | 4.2 |  |  | Band n50 (1.5 GHz, 60 MHz) |  | 1 | 0.98 | 0.88 | Tier 1A (Direct Coloc, <1 km) | 82.1 | 100 | 28
456 | 1456 | 0301406010 | Region III (Central Luzon) | Bulacan | Bustos | Poblacion | 14.9556 | 120.9095 | U | Class 1-3 / Urban | 8262 | 4.1 |  |  | Band n50 (1.5 GHz, 60 MHz) |  | 1 | 0.98 | 0.03 | Tier 1A (Direct Coloc, <1 km) | 82.1 | 100 | 28
457 | 1457 | 0103313029 | Region I (Ilocos Region) | La Union | Rosario | Subusub | 16.2289 | 120.4931 | R | Class 1-3 / Urban | 2965 | 4.42 |  |  | Band n50 (1.5 GHz, 60 MHz) |  | 1 | 1.13 | 0.36 | Tier 1B (Micro Drop, 1-3 km) | 78.7 | 77.6 | 58
458 | 1458 | 1004322014 | Region X (Northern Mindanao) | Misamis Oriental | Salay | Salay River I | 8.8604 | 124.7893 | R | 2nd | 1940 | 4.51 |  |  | Band n50 (1.5 GHz, 60 MHz) |  | 1 | 0.39 | 0.17 | Tier 1A (Direct Coloc, <1 km) | 97.9 | 58.4 | 58
459 | 1459 | 0300802008 | Region III (Central Luzon) | Bataan | Bagac | Pag-asa | 14.593 | 120.3894 | R | Class 1-3 / Urban | 3729 | 4.57 |  |  | Band n50 (1.5 GHz, 60 MHz) |  | 1 | 1.69 | 0.8 | Tier 1B (Micro Drop, 1-3 km) | 66.9 | 89.3 | 58
460 | 1460 | 0331400021 | Region III (Central Luzon) | Zambales | City of Olongapo | Old Cabalan | 14.8487 | 120.3151 | U | Class 1-3 / Urban | 23401 | 4.05 |  |  | Band n50 (1.5 GHz, 60 MHz) |  | 1 | 0.99 | 0.1 | Tier 1A (Direct Coloc, <1 km) | 82 | 100 | 28
461 | 1461 | 0403426023 | Region IV-A (CALABARZON) | Laguna | Santa Cruz | Santisima Cruz | 14.2878 | 121.4112 | U | Class 1-3 / Urban | 9801 | 4.2 |  |  | Band n50 (1.5 GHz, 60 MHz) |  | 1 | 0.99 | 0.9 | Tier 1A (Direct Coloc, <1 km) | 82 | 100 | 28
462 | 1462 | 0403422007 | Region IV-A (CALABARZON) | Laguna | Pila | Labuin | 14.2456 | 121.3684 | U | Class 1-3 / Urban | 5758 | 4.2 |  |  | Band n50 (1.5 GHz, 60 MHz) |  | 1 | 0.99 | 0.14 | Tier 1A (Direct Coloc, <1 km) | 82 | 100 | 28
463 | 1463 | 1430300161 | Cordillera Administrative Region (CAR) | Benguet | City of Baguio | Padre Zamora | 16.4179 | 120.5932 | R | Class 1-3 / Urban | 2390 | 4.58 |  |  | Band n50 (1.5 GHz, 60 MHz) |  | 1 | 0.51 | 0.42 | Tier 1A (Direct Coloc, <1 km) | 94.4 | 61.9 | 58
464 | 1464 | 1401105001 | Cordillera Administrative Region (CAR) | Benguet | Buguias | Abatan | 16.803 | 120.8219 | U | Class 1-3 / Urban | 3548 | 4.58 |  |  | Band n50 (1.5 GHz, 60 MHz) |  | 1 | 0.09 | 0.08 | Tier 1A (Direct Coloc, <1 km) | 100 | 81.9 | 28
465 | 1465 | 0403403016 | Region IV-A (CALABARZON) | Laguna | City of Biñan | Poblacion | 14.3397 | 121.0849 | U | Class 1-3 / Urban | 5012 | 4.2 |  |  | Band n50 (1.5 GHz, 60 MHz) |  | 1 | 0.99 | 0.1 | Tier 1A (Direct Coloc, <1 km) | 81.8 | 100 | 28
466 | 1466 | 0201516023 | Region II (Cagayan Valley) | Cagayan | Lal-Lo | Magapit | 18.1293 | 121.6845 | U | Class 1-3 / Urban | 4015 | 4.38 |  |  | Band n50 (1.5 GHz, 60 MHz) |  | 1 | 0.88 | 0.23 | Tier 1A (Direct Coloc, <1 km) | 84.5 | 97.3 | 28
467 | 1467 | 0403403001 | Region IV-A (CALABARZON) | Laguna | City of Biñan | Biñan | 14.3396 | 121.0849 | U | Class 1-3 / Urban | 7103 | 4.2 |  |  | Band n50 (1.5 GHz, 60 MHz) |  | 1 | 0.99 | 0.1 | Tier 1A (Direct Coloc, <1 km) | 81.8 | 100 | 28
468 | 1468 | 0330100002 | Region III (Central Luzon) | Pampanga | City of Angeles | Anunas | 15.156 | 120.5527 | U | Class 1-3 / Urban | 26063 | 4.63 |  |  | Band n50 (1.5 GHz, 60 MHz) |  | 1 | 0.99 | 0.56 | Tier 1A (Direct Coloc, <1 km) | 81.8 | 100 | 28
469 | 1469 | 0205702008 | Region II (Cagayan Valley) | Quirino | Cabarroguis | Mangandingay | 16.506 | 121.5456 | R | Class 1-3 / Urban | 3775 | 4.03 |  |  | Band n50 (1.5 GHz, 60 MHz) |  | 1 | 2.26 | 1.12 | Tier 1B (Micro Drop, 1-3 km) | 57.1 | 98.9 | 58
470 | 1470 | 0203135033 | Region II (Cagayan Valley) | Isabela | City of Santiago | Sinsayon | 16.6931 | 121.5338 | U | Class 1-3 / Urban | 3651 | 4.3 |  |  | Band n50 (1.5 GHz, 60 MHz) |  | 1 | 0.68 | 0.09 | Tier 1A (Direct Coloc, <1 km) | 89.7 | 92 | 28
471 | 1471 | 0501720002 | Region V (Bicol Region) | Camarines Sur | Magarao | Bell | 13.66 | 123.1729 | R | 4th | 2496 | 4.81 |  |  | Band n50 (1.5 GHz, 60 MHz) |  | 1 | 1.01 | 0.92 | Tier 1B (Micro Drop, 1-3 km) | 81.4 | 65.6 | 68.5
472 | 1472 | 0405620026 | Region IV-A (CALABARZON) | Quezon | Infanta | Libjo | 14.753 | 121.6711 | R | Class 1-3 / Urban | 2731 | 4.46 |  |  | Band n50 (1.5 GHz, 60 MHz) |  | 1 | 0.56 | 42.42 | Tier 1A (Direct Coloc, <1 km) | 82.9 | 73.1 | 58
473 | 1473 | 1001305013 | Region X (Northern Mindanao) | Bukidnon | Impasug-ong | Poblacion | 8.306 | 125.0039 | U | Class 1-3 / Urban | 12693 | 4.63 |  |  | Band n50 (1.5 GHz, 60 MHz) |  | 1 | 0.61 | 2.01 | Tier 1A (Direct Coloc, <1 km) | 81.7 | 100 | 28
474 | 1474 | 0701216010 | Region VII (Central Visayas) | Bohol | Cortes | Poblacion | 9.7216 | 123.8798 | R | 4th | 1334 | 4.66 |  |  | Band n50 (1.5 GHz, 60 MHz) |  | 1 | 0.26 | 0.52 | Tier 1A (Direct Coloc, <1 km) | 100 | 46.9 | 68.5
475 | 1475 | 0105503017 | Region I (Ilocos Region) | Pangasinan | City of Alaminos | Magsaysay | 16.1702 | 119.987 | R | Class 1-3 / Urban | 3984 | 4.39 |  |  | Band n50 (1.5 GHz, 60 MHz) |  | 1 | 2.11 | 1.75 | Tier 1B (Micro Drop, 1-3 km) | 59.4 | 96.5 | 58
476 | 1476 | 0831600122 | Region VIII (Eastern Visayas) | Leyte | City of Tacloban | Barangay 89 | 11.2038 | 125.0247 | R | Class 1-3 / Urban | 3675 | 4.24 |  |  | Band n50 (1.5 GHz, 60 MHz) |  | 1 | 1.93 | 0.57 | Tier 1B (Micro Drop, 1-3 km) | 62.6 | 93.3 | 58
477 | 1477 | 0300803001 | Region III (Central Luzon) | Bataan | City of Balanga | Bagumbayan | 14.6795 | 120.5452 | R | Class 1-3 / Urban | 2067 | 4.57 |  |  | Band n50 (1.5 GHz, 60 MHz) |  | 1 | 0.46 | 0.23 | Tier 1A (Direct Coloc, <1 km) | 95.7 | 60.3 | 58
478 | 1478 | 1004319018 | Region X (Northern Mindanao) | Misamis Oriental | Medina | South Poblacion | 8.9067 | 125.0251 | U | 2nd | 3864 | 4.59 |  |  | Band n50 (1.5 GHz, 60 MHz) |  | 1 | 0.66 | 0.97 | Tier 1A (Direct Coloc, <1 km) | 90.2 | 91.5 | 28
479 | 1479 | 0402122014 | Region IV-A (CALABARZON) | Cavite | City of Trece Martires | Lapidario | 14.2738 | 120.8663 | U | Class 1-3 / Urban | 12817 | 4.49 |  |  | Band n50 (1.5 GHz, 60 MHz) |  | 1 | 1 | 0.94 | Tier 1B (Micro Drop, 1-3 km) | 81.6 | 100 | 28
480 | 1480 | 0604528032 | Region VI (Western Visayas) | Negros Occidental | City of Talisay | Zone 15 | 10.7324 | 122.9641 | U | Class 1-3 / Urban | 8565 | 4.33 |  |  | Band n50 (1.5 GHz, 60 MHz) |  | 1 | 1 | 0.16 | Tier 1B (Micro Drop, 1-3 km) | 81.6 | 100 | 28
481 | 1481 | 0603034022 | Region VI (Western Visayas) | Iloilo | Oton | Poblacion South | 10.69 | 122.4715 | U | Class 1-3 / Urban | 5481 | 4.39 |  |  | Band n50 (1.5 GHz, 60 MHz) |  | 1 | 1 | 0.17 | Tier 1B (Micro Drop, 1-3 km) | 81.6 | 100 | 28
482 | 1482 | 0102805036 | Region I (Ilocos Region) | Ilocos Norte | City of Batac | Quiling Sur | 18.0674 | 120.545 | R | Class 1-3 / Urban | 3267 | 4.35 |  |  | Band n50 (1.5 GHz, 60 MHz) |  | 1 | 1.44 | 1.07 | Tier 1B (Micro Drop, 1-3 km) | 71.9 | 84 | 58
483 | 1483 | 0806407059 | Region VIII (Eastern Visayas) | Southern Leyte | City of Maasin | Tagnipa | 10.1359 | 124.8353 | U | Class 1-3 / Urban | 3266 | 4.53 |  |  | Band n50 (1.5 GHz, 60 MHz) |  | 1 | 0.17 | 0.17 | Tier 1A (Direct Coloc, <1 km) | 100 | 81.6 | 28
484 | 1484 | 0405607073 | Region IV-A (CALABARZON) | Quezon | Calauag | Santa Maria | 13.9557 | 122.2962 | U | Class 1-3 / Urban | 6939 | 4.46 |  |  | Band n50 (1.5 GHz, 60 MHz) |  | 1 | 1 | 0.33 | Tier 1B (Micro Drop, 1-3 km) | 81.6 | 100 | 28
485 | 1485 | 0402110035 | Region IV-A (CALABARZON) | Cavite | Indang | Kayquit III | 14.1935 | 120.8714 | R | Class 1-3 / Urban | 2605 | 4.49 |  |  | Band n50 (1.5 GHz, 60 MHz) |  | 1 | 0.47 | 9.6 | Tier 1A (Direct Coloc, <1 km) | 85.4 | 70.4 | 58
486 | 1486 | 0803722013 | Region VIII (Eastern Visayas) | Leyte | Isabel | Marvel | 10.9339 | 124.4344 | U | Class 1-3 / Urban | 4054 | 4.24 |  |  | Band n50 (1.5 GHz, 60 MHz) |  | 1 | 1 | 0.03 | Tier 1B (Micro Drop, 1-3 km) | 81.5 | 100 | 28
487 | 1487 | 0205004009 | Region II (Cagayan Valley) | Nueva Vizcaya | Bambang | Buag | 16.3855 | 121.1031 | R | Class 1-3 / Urban | 3035 | 4.19 |  |  | Band n50 (1.5 GHz, 60 MHz) |  | 1 | 1.34 | 0.51 | Tier 1B (Micro Drop, 1-3 km) | 73.9 | 81.9 | 58
488 | 1488 | 0102915007 | Region I (Ilocos Region) | Ilocos Sur | Quirino | Legleg | 17.1337 | 120.676 | R | 1st | 2098 | 4.67 |  |  | Band n50 (1.5 GHz, 60 MHz) |  | 1 | 0.46 | 0.03 | Tier 1A (Direct Coloc, <1 km) | 95.8 | 60 | 58
489 | 1489 | 0201507020 | Region II (Cagayan Valley) | Cagayan | Ballesteros | Santa Cruz | 18.4019 | 121.5261 | R | 2nd | 3731 | 4.09 |  |  | Band n50 (1.5 GHz, 60 MHz) |  | 1 | 1.6 | 6.8 | Tier 1B (Micro Drop, 1-3 km) | 58.7 | 97.1 | 58
490 | 1490 | 0306909026 | Region III (Central Luzon) | Tarlac | Moncada | San Julian | 15.7184 | 120.5842 | R | Class 1-3 / Urban | 2975 | 4.3 |  |  | Band n50 (1.5 GHz, 60 MHz) |  | 1 | 1.23 | 0.75 | Tier 1B (Micro Drop, 1-3 km) | 76.3 | 79.5 | 58
491 | 1491 | 1600203024 | Region XIII (Caraga) | Agusan del Norte | City of Cabadbaran | Poblacion 12 | 9.1197 | 125.5402 | R | Class 1-3 / Urban | 2471 | 4.63 |  |  | Band n50 (1.5 GHz, 60 MHz) |  | 1 | 0.7 | 0.18 | Tier 1A (Direct Coloc, <1 km) | 89.1 | 66.7 | 58
492 | 1492 | 0301420036 | Region III (Central Luzon) | Bulacan | City of San Jose Del Monte | Maharlika | 14.795 | 121.0722 | U | Class 1-3 / Urban | 3057 | 4.1 |  |  | Band n50 (1.5 GHz, 60 MHz) |  | 1 | 0.39 | 0.28 | Tier 1A (Direct Coloc, <1 km) | 97.8 | 83.7 | 28
493 | 1493 | 0402113001 | Region IV-A (CALABARZON) | Cavite | Maragondon | Caingin Pob. | 14.2705 | 120.7371 | R | Class 1-3 / Urban | 2211 | 4.49 |  |  | Band n50 (1.5 GHz, 60 MHz) |  | 1 | 0.59 | 0.49 | Tier 1A (Direct Coloc, <1 km) | 92.3 | 63.5 | 58
494 | 1494 | 0402113008 | Region IV-A (CALABARZON) | Cavite | Maragondon | Garita I A | 14.276 | 120.7358 | R | Class 1-3 / Urban | 1783 | 4.49 |  |  | Band n50 (1.5 GHz, 60 MHz) |  | 1 | 0.16 | 0.14 | Tier 1A (Direct Coloc, <1 km) | 100 | 55.7 | 58
495 | 1495 | 1606819008 | Region XIII (Caraga) | Surigao del Sur | City of Tandag | Mabua | 9.0701 | 126.2034 | U | Class 1-3 / Urban | 8475 | 4.56 |  |  | Band n50 (1.5 GHz, 60 MHz) |  | 1 | 1.01 | 0.28 | Tier 1B (Micro Drop, 1-3 km) | 81.5 | 100 | 28
496 | 1496 | 1004307003 | Region X (Northern Mindanao) | Misamis Oriental | City of El Salvador | Bolobolo | 8.5558 | 124.5329 | U | Class 1-3 / Urban | 4602 | 4.54 |  |  | Band n50 (1.5 GHz, 60 MHz) |  | 1 | 1.01 | 0.05 | Tier 1B (Micro Drop, 1-3 km) | 81.5 | 100 | 28
497 | 1497 | 0401005116 | Region IV-A (CALABARZON) | Batangas | Batangas City | Tulo | 13.7543 | 121.1251 | R | Class 1-3 / Urban | 4359 | 4.62 |  |  | Band n50 (1.5 GHz, 60 MHz) |  | 1 | 1.73 | 4.98 | Tier 1B (Micro Drop, 1-3 km) | 56.2 | 99.5 | 58
498 | 1498 | 0331400017 | Region III (Central Luzon) | Zambales | City of Olongapo | Pag-asa | 14.827 | 120.2873 | U | Class 1-3 / Urban | 6593 | 4.05 |  |  | Band n50 (1.5 GHz, 60 MHz) |  | 1 | 1.01 | 0.41 | Tier 1B (Micro Drop, 1-3 km) | 81.4 | 100 | 28
499 | 1499 | 0403413008 | Region IV-A (CALABARZON) | Laguna | Lumban | Maytalang I | 14.3011 | 121.4535 | U | Class 1-3 / Urban | 3986 | 4.2 |  |  | Band n50 (1.5 GHz, 60 MHz) |  | 1 | 1.01 | 1.14 | Tier 1B (Micro Drop, 1-3 km) | 81.4 | 100 | 28
500 | 1500 | 0730600028 | Region VII (Central Visayas) | Cebu | City of Cebu | Ermita | 10.292 | 123.8962 | U | Class 1-3 / Urban | 8541 | 4.42 |  |  | Band n50 (1.5 GHz, 60 MHz) |  | 1 | 1.01 | 0.78 | Tier 1B (Micro Drop, 1-3 km) | 81.4 | 100 | 28
501 | 1501 | 0205703019 | Region II (Cagayan Valley) | Quirino | Diffun | Liwayway | 16.5799 | 121.4999 | R | Class 1-3 / Urban | 2953 | 4.03 |  |  | Band n50 (1.5 GHz, 60 MHz) |  | 1 | 0.95 | 7.37 | Tier 1A (Direct Coloc, <1 km) | 73 | 82.7 | 58
502 | 1502 | 0501724026 | Region V (Bicol Region) | Camarines Sur | City of Naga | San Felipe | 13.6375 | 123.2021 | U | Class 1-3 / Urban | 21098 | 4.9 |  |  | Band n50 (1.5 GHz, 60 MHz) |  | 1 | 1.01 | 0.89 | Tier 1B (Micro Drop, 1-3 km) | 81.3 | 100 | 28
503 | 1503 | 0704610009 | Region VII (Central Visayas) | Negros Oriental | City of Dumaguete | Calindagan | 9.3001 | 123.3115 | U | Class 1-3 / Urban | 6709 | 4.33 |  |  | Band n50 (1.5 GHz, 60 MHz) |  | 1 | 1.01 | 0.45 | Tier 1B (Micro Drop, 1-3 km) | 81.4 | 100 | 28
504 | 1504 | 1705206028 | MIMAROPA Region | Oriental Mindoro | Gloria | Tambong | 12.9683 | 121.487 | R | Class 1-3 / Urban | 3505 | 4.41 |  |  | Band n50 (1.5 GHz, 60 MHz) |  | 1 | 1.43 | 1.05 | Tier 1B (Micro Drop, 1-3 km) | 72.1 | 83.5 | 58
505 | 1505 | 0506207034 | Region V (Bicol Region) | Sorsogon | Donsol | Rawis | 12.903 | 123.5947 | R | Class 1-3 / Urban | 2279 | 4.58 |  |  | Band n50 (1.5 GHz, 60 MHz) |  | 1 | 0.25 | 18.18 | Tier 1A (Direct Coloc, <1 km) | 91.9 | 63.7 | 58
506 | 1506 | 0403413011 | Region IV-A (CALABARZON) | Laguna | Lumban | Primera Pulo | 14.3008 | 121.4593 | R | Class 1-3 / Urban | 2104 | 4.2 |  |  | Band n50 (1.5 GHz, 60 MHz) |  | 1 | 0.61 | 0.58 | Tier 1A (Direct Coloc, <1 km) | 91.6 | 64 | 58
507 | 1507 | 1030500044 | Region X (Northern Mindanao) | Misamis Oriental | City of Cagayan De Oro | Carmen | 8.481 | 124.6361 | U | Class 1-3 / Urban | 77756 | 4.54 |  |  | Band n50 (1.5 GHz, 60 MHz) |  | 1 | 0.78 | 0.99 | Tier 1A (Direct Coloc, <1 km) | 87.1 | 94.2 | 28
508 | 1508 | 0304923028 | Region III (Central Luzon) | Nueva Ecija | Rizal | Poblacion Sur | 15.5858 | 120.9246 | U | Class 1-3 / Urban | 3690 | 4.32 |  |  | Band n50 (1.5 GHz, 60 MHz) |  | 1 | 0.71 | 0.52 | Tier 1A (Direct Coloc, <1 km) | 89 | 92.3 | 28
509 | 1509 | 0401014058 | Region IV-A (CALABARZON) | Batangas | City of Lipa | San Celestino | 13.9191 | 121.2269 | R | Class 1-3 / Urban | 2319 | 4.62 |  |  | Band n50 (1.5 GHz, 60 MHz) |  | 1 | 0.27 | 3.6 | Tier 1A (Direct Coloc, <1 km) | 91.3 | 64.3 | 58
510 | 1510 | 0301421051 | Region III (Central Luzon) | Bulacan | San Miguel | Sapang | 15.1925 | 120.9907 | R | Class 1-3 / Urban | 1997 | 4.1 |  |  | Band n50 (1.5 GHz, 60 MHz) |  | 1 | 0.23 | 2.62 | Tier 1A (Direct Coloc, <1 km) | 92.6 | 62.9 | 58
511 | 1511 | 0702232017 | Region VII (Central Visayas) | Cebu | Minglanilla | Tungkop | 10.233 | 123.7851 | U | Class 1-3 / Urban | 14252 | 4.42 |  |  | Band n50 (1.5 GHz, 60 MHz) |  | 1 | 1.02 | 0.23 | Tier 1B (Micro Drop, 1-3 km) | 81.2 | 100 | 28
512 | 1512 | 0500503010 | Region V (Bicol Region) | Albay | Daraga | Binitayan | 13.1554 | 123.7158 | U | Class 1-3 / Urban | 4643 | 4.67 |  |  | Band n50 (1.5 GHz, 60 MHz) |  | 1 | 1.02 | 0.05 | Tier 1B (Micro Drop, 1-3 km) | 81.3 | 100 | 28
513 | 1513 | 0803750008 | Region VIII (Eastern Visayas) | Leyte | Tunga | Santo Niño | 11.2437 | 124.7513 | R | 5th | 1105 | 4.75 |  |  | Band n50 (1.5 GHz, 60 MHz) |  | 1 | 0.24 | 0.14 | Tier 1A (Direct Coloc, <1 km) | 100 | 42.7 | 73
514 | 1514 | 0500504022 | Region V (Bicol Region) | Albay | Guinobatan | Maipon | 13.2038 | 123.605 | R | Class 1-3 / Urban | 3789 | 4.67 |  |  | Band n50 (1.5 GHz, 60 MHz) |  | 1 | 1.7 | 1.4 | Tier 1B (Micro Drop, 1-3 km) | 66.7 | 88.8 | 58
515 | 1515 | 0301411016 | Region III (Central Luzon) | Bulacan | Marilao | Tabing Ilog | 14.7652 | 120.9485 | U | Class 1-3 / Urban | 8056 | 4.1 |  |  | Band n50 (1.5 GHz, 60 MHz) |  | 1 | 1.02 | 0.28 | Tier 1B (Micro Drop, 1-3 km) | 81.2 | 100 | 28
516 | 1516 | 0931700070 | Region IX (Zamboanga Peninsula) | Zamboanga del Sur | City of Zamboanga | San Jose Cawa-cawa | 6.9118 | 122.0653 | U | Class 1-3 / Urban | 4292 | 4.61 |  |  | Band n50 (1.5 GHz, 60 MHz) |  | 1 | 0.95 | 0.95 | Tier 1A (Direct Coloc, <1 km) | 82.8 | 98.4 | 28
517 | 1517 | 0402118052 | Region IV-A (CALABARZON) | Cavite | Silang | Narra I | 14.2787 | 120.995 | R | Class 1-3 / Urban | 3167 | 4.49 |  |  | Band n50 (1.5 GHz, 60 MHz) |  | 1 | 0.87 | 3.12 | Tier 1A (Direct Coloc, <1 km) | 74.9 | 80.5 | 58
518 | 1518 | 0201503011 | Region II (Cagayan Valley) | Cagayan | Allacapan | Centro West | 18.2245 | 121.555 | R | Class 1-3 / Urban | 1898 | 4.38 |  |  | Band n50 (1.5 GHz, 60 MHz) |  | 1 | 0.42 | 0.38 | Tier 1A (Direct Coloc, <1 km) | 96.8 | 58.7 | 58
519 | 1519 | 0402116012 | Region IV-A (CALABARZON) | Cavite | Noveleta | San Jose II | 14.4312 | 120.8859 | R | Class 1-3 / Urban | 1844 | 4.49 |  |  | Band n50 (1.5 GHz, 60 MHz) |  | 1 | 0.36 | 0.13 | Tier 1A (Direct Coloc, <1 km) | 98.7 | 56.8 | 58
520 | 1520 | 0304932004 | Region III (Central Luzon) | Nueva Ecija | Zaragoza | Concepcion | 15.4444 | 120.7958 | U | Class 1-3 / Urban | 5965 | 4.32 |  |  | Band n50 (1.5 GHz, 60 MHz) |  | 1 | 1.02 | 0.46 | Tier 1B (Micro Drop, 1-3 km) | 81.2 | 100 | 28
521 | 1521 | 0304908010 | Region III (Central Luzon) | Nueva Ecija | City of Gapan | San Lorenzo | 15.3128 | 120.9534 | U | Class 1-3 / Urban | 5933 | 4.32 |  |  | Band n50 (1.5 GHz, 60 MHz) |  | 1 | 1.02 | 0.33 | Tier 1B (Micro Drop, 1-3 km) | 81.2 | 100 | 28
522 | 1522 | 0401030004 | Region IV-A (CALABARZON) | Batangas | Talisay | Banga | 14.0924 | 121.0127 | U | Class 1-3 / Urban | 4834 | 4.62 |  |  | Band n50 (1.5 GHz, 60 MHz) |  | 1 | 0.62 | 5.14 | Tier 1A (Direct Coloc, <1 km) | 81.2 | 100 | 28
523 | 1523 | 1705204012 | MIMAROPA Region | Oriental Mindoro | Bulalacao | Poblacion | 12.3256 | 121.3431 | U | Class 1-3 / Urban | 3805 | 4.41 |  |  | Band n50 (1.5 GHz, 60 MHz) |  | 1 | 0.59 | 0.26 | Tier 1A (Direct Coloc, <1 km) | 92.1 | 89.1 | 28
524 | 1524 | 0405646027 | Region IV-A (CALABARZON) | Quezon | Tagkawayan | Munting Parang | 13.9669 | 122.5414 | R | Class 1-3 / Urban | 1757 | 4.46 |  |  | Band n50 (1.5 GHz, 60 MHz) |  | 1 | 0.15 | 0.08 | Tier 1A (Direct Coloc, <1 km) | 100 | 55.5 | 58
525 | 1525 | 0301420028 | Region III (Central Luzon) | Bulacan | City of San Jose Del Monte | Francisco Homes-Mulawin | 14.8065 | 121.0669 | U | Class 1-3 / Urban | 11226 | 4.1 |  |  | Band n50 (1.5 GHz, 60 MHz) |  | 1 | 1.02 | 1.54 | Tier 1B (Micro Drop, 1-3 km) | 81.2 | 100 | 28
526 | 1526 | 0301422007 | Region III (Central Luzon) | Bulacan | San Rafael | Diliman I | 15.0234 | 120.9534 | R | Class 1-3 / Urban | 3634 | 4.1 |  |  | Band n50 (1.5 GHz, 60 MHz) |  | 1 | 1.51 | 2.07 | Tier 1B (Micro Drop, 1-3 km) | 60.5 | 94.9 | 58
527 | 1527 | 0431200014 | Region IV-A (CALABARZON) | Quezon | City of Lucena | Bocohan | 13.9548 | 121.5885 | U | Class 1-3 / Urban | 6362 | 4.46 |  |  | Band n50 (1.5 GHz, 60 MHz) |  | 1 | 1.02 | 0.83 | Tier 1B (Micro Drop, 1-3 km) | 81.1 | 100 | 28
528 | 1528 | 0600416011 | Region VI (Western Visayas) | Aklan | Numancia | Joyao-joyao | 11.7004 | 122.3327 | R | 3rd | 2159 | 4.29 |  |  | Band n50 (1.5 GHz, 60 MHz) |  | 1 | 0.63 | 0.5 | Tier 1A (Direct Coloc, <1 km) | 91.1 | 64.3 | 58
529 | 1529 | 0604524002 | Region VI (Western Visayas) | Negros Occidental | City of San Carlos | Buluangan | 10.3854 | 123.3383 | U | Class 1-3 / Urban | 10962 | 4.33 |  |  | Band n50 (1.5 GHz, 60 MHz) |  | 1 | 1.02 | 0.22 | Tier 1B (Micro Drop, 1-3 km) | 81.1 | 100 | 28
530 | 1530 | 0301403026 | Region III (Central Luzon) | Bulacan | Baliuag | Tiaong | 14.9438 | 120.8964 | U | Class 1-3 / Urban | 5861 | 4.1 |  |  | Band n50 (1.5 GHz, 60 MHz) |  | 1 | 1.02 | 0.48 | Tier 1B (Micro Drop, 1-3 km) | 81.1 | 100 | 28
531 | 1531 | 1705206017 | MIMAROPA Region | Oriental Mindoro | Gloria | Maligaya | 12.9705 | 121.4773 | R | Class 1-3 / Urban | 3265 | 4.41 |  |  | Band n50 (1.5 GHz, 60 MHz) |  | 1 | 1.24 | 0.09 | Tier 1B (Micro Drop, 1-3 km) | 76.2 | 79.2 | 58
532 | 1532 | 0403421006 | Region IV-A (CALABARZON) | Laguna | Pangil | Natividad | 14.4058 | 121.4705 | R | 3rd | 2567 | 4.42 |  |  | Band n50 (1.5 GHz, 60 MHz) |  | 1 | 0.86 | 0.03 | Tier 1A (Direct Coloc, <1 km) | 85 | 70.4 | 58
533 | 1533 | 0431200024 | Region IV-A (CALABARZON) | Quezon | City of Lucena | Ilayang Iyam | 13.9367 | 121.6028 | U | Class 1-3 / Urban | 12170 | 4.46 |  |  | Band n50 (1.5 GHz, 60 MHz) |  | 1 | 1.02 | 0.21 | Tier 1B (Micro Drop, 1-3 km) | 81.1 | 100 | 28
534 | 1534 | 0402106022 | Region IV-A (CALABARZON) | Cavite | City of Dasmariñas | Fatima I | 14.3179 | 120.9642 | U | Class 1-3 / Urban | 6782 | 4.49 |  |  | Band n50 (1.5 GHz, 60 MHz) |  | 1 | 0.63 | 2.12 | Tier 1A (Direct Coloc, <1 km) | 81.1 | 100 | 28
535 | 1535 | 0105511029 | Region I (Ilocos Region) | Pangasinan | Bayambang | Hermoza | 15.7761 | 120.3971 | R | Class 1-3 / Urban | 3570 | 4.39 |  |  | Band n50 (1.5 GHz, 60 MHz) |  | 1 | 1.23 | 5.44 | Tier 1B (Micro Drop, 1-3 km) | 66.3 | 89.1 | 58
536 | 1536 | 0103311011 | Region I (Ilocos Region) | La Union | Naguilian | Bariquir | 16.5335 | 120.4032 | R | Class 1-3 / Urban | 2303 | 4.42 |  |  | Band n50 (1.5 GHz, 60 MHz) |  | 1 | 0.68 | 0.64 | Tier 1A (Direct Coloc, <1 km) | 89.7 | 65.6 | 58
537 | 1537 | 0403409001 | Region IV-A (CALABARZON) | Laguna | Kalayaan | Longos | 14.3401 | 121.4807 | U | Class 1-3 / Urban | 6830 | 4.2 |  |  | Band n50 (1.5 GHz, 60 MHz) |  | 1 | 1.03 | 0.23 | Tier 1B (Micro Drop, 1-3 km) | 81.1 | 100 | 28
538 | 1538 | 0300804016 | Region III (Central Luzon) | Bataan | Dinalupihan | Luacan | 14.8641 | 120.4475 | U | Class 1-3 / Urban | 5953 | 4.57 |  |  | Band n50 (1.5 GHz, 60 MHz) |  | 1 | 1.02 | 0.01 | Tier 1B (Micro Drop, 1-3 km) | 81.1 | 100 | 28
539 | 1539 | 0500514013 | Region V (Bicol Region) | Albay | Polangui | Centro Occidental | 13.2936 | 123.4816 | U | Class 1-3 / Urban | 3324 | 4.67 |  |  | Band n50 (1.5 GHz, 60 MHz) |  | 1 | 0.19 | 0.07 | Tier 1A (Direct Coloc, <1 km) | 100 | 81.1 | 28
540 | 1540 | 0702219014 | Region VII (Central Visayas) | Cebu | Consolacion | Poblacion Oriental | 10.3755 | 123.9571 | U | Class 1-3 / Urban | 3147 | 4.42 |  |  | Band n50 (1.5 GHz, 60 MHz) |  | 1 | 0.21 | 0.06 | Tier 1A (Direct Coloc, <1 km) | 100 | 81.1 | 28
541 | 1541 | 0304903048 | Region III (Central Luzon) | Nueva Ecija | City of Cabanatuan | Macatbong | 15.5022 | 121.0789 | R | Class 1-3 / Urban | 3623 | 4.32 |  |  | Band n50 (1.5 GHz, 60 MHz) |  | 1 | 1.84 | 1.85 | Tier 1B (Micro Drop, 1-3 km) | 64.1 | 91.2 | 58
542 | 1542 | 1130700050 | Region XI (Davao Region) | Davao del Sur | City of Davao | Indangan | 7.1672 | 125.5936 | U | Class 1-3 / Urban | 24879 | 4.1 |  |  | Band n50 (1.5 GHz, 60 MHz) |  | 1 | 1.03 | 0.06 | Tier 1B (Micro Drop, 1-3 km) | 81 | 100 | 28
543 | 1543 | 0500503035 | Region V (Bicol Region) | Albay | Daraga | Maroroy | 13.151 | 123.7203 | U | Class 1-3 / Urban | 5425 | 4.67 |  |  | Band n50 (1.5 GHz, 60 MHz) |  | 1 | 1.03 | 0.37 | Tier 1B (Micro Drop, 1-3 km) | 81 | 100 | 28
544 | 1544 | 0500503025 | Region V (Bicol Region) | Albay | Daraga | Kilicao | 13.1665 | 123.721 | R | Class 1-3 / Urban | 4930 | 4.67 |  |  | Band n50 (1.5 GHz, 60 MHz) |  | 1 | 2.38 | 1.02 | Tier 1B (Micro Drop, 1-3 km) | 55.3 | 100 | 58
545 | 1545 | 0401011002 | Region IV-A (CALABARZON) | Batangas | Laurel | Balakilong | 14.0661 | 120.9245 | R | Class 1-3 / Urban | 4338 | 4.62 |  |  | Band n50 (1.5 GHz, 60 MHz) |  | 1 | 1.74 | 3.02 | Tier 1B (Micro Drop, 1-3 km) | 56.1 | 99.2 | 58
546 | 1546 | 0405804012 | Region IV-A (CALABARZON) | Rizal | Binangonan | Ithan | 14.4323 | 121.2128 | R | Class 1-3 / Urban | 3757 | 4.39 |  |  | Band n50 (1.5 GHz, 60 MHz) |  | 1 | 1.4 | 4.54 | Tier 1B (Micro Drop, 1-3 km) | 62.8 | 92.5 | 58
547 | 1547 | 0402123005 | Region IV-A (CALABARZON) | Cavite | Gen. Mariano Alvarez | Barangay 4 Poblacion | 14.2972 | 121.0084 | R | Class 1-3 / Urban | 4742 | 4.49 |  |  | Band n50 (1.5 GHz, 60 MHz) |  | 1 | 1.78 | 4.74 | Tier 1B (Micro Drop, 1-3 km) | 55.3 | 100 | 58
548 | 1548 | 0405804024 | Region IV-A (CALABARZON) | Rizal | Binangonan | Macamot | 14.4834 | 121.1957 | U | Class 1-3 / Urban | 10301 | 4.39 |  |  | Band n50 (1.5 GHz, 60 MHz) |  | 1 | 1.03 | 0.9 | Tier 1B (Micro Drop, 1-3 km) | 81 | 100 | 28
549 | 1549 | 0203108033 | Region II (Cagayan Valley) | Isabela | City of Cauayan | District III | 16.9326 | 121.7747 | U | Class 1-3 / Urban | 6263 | 4.3 |  |  | Band n50 (1.5 GHz, 60 MHz) |  | 1 | 1.03 | 0.91 | Tier 1B (Micro Drop, 1-3 km) | 81 | 100 | 28
550 | 1550 | 0702223009 | Region VII (Central Visayas) | Cebu | Danao City | Cambanay | 10.5384 | 124.0125 | R | Class 1-3 / Urban | 4320 | 4.42 |  |  | Band n50 (1.5 GHz, 60 MHz) |  | 1 | 2.38 | 1.31 | Tier 1B (Micro Drop, 1-3 km) | 55.2 | 100 | 58
551 | 1551 | 0401005026 | Region IV-A (CALABARZON) | Batangas | Batangas City | Domoclay | 13.7449 | 121.1022 | R | Class 1-3 / Urban | 3908 | 4.62 |  |  | Band n50 (1.5 GHz, 60 MHz) |  | 1 | 1.36 | 4.42 | Tier 1B (Micro Drop, 1-3 km) | 63.5 | 91.7 | 58
552 | 1552 | 0402109056 | Region IV-A (CALABARZON) | Cavite | City of Imus | Maharlika | 14.3962 | 120.9595 | U | Class 1-3 / Urban | 5786 | 4.49 |  |  | Band n50 (1.5 GHz, 60 MHz) |  | 1 | 0.63 | 5.51 | Tier 1A (Direct Coloc, <1 km) | 80.9 | 100 | 28
553 | 1553 | 0501710012 | Region V (Bicol Region) | Camarines Sur | Canaman | San Agustin | 13.6456 | 123.1832 | R | 3rd | 3192 | 4.79 |  |  | Band n50 (1.5 GHz, 60 MHz) |  | 1 | 1.16 | 0.09 | Tier 1B (Micro Drop, 1-3 km) | 77.9 | 77.3 | 58
554 | 1554 | 0603034028 | Region VI (Western Visayas) | Iloilo | Oton | San Antonio | 10.6925 | 122.4874 | R | Class 1-3 / Urban | 2435 | 4.39 |  |  | Band n50 (1.5 GHz, 60 MHz) |  | 1 | 0.79 | 0.25 | Tier 1A (Direct Coloc, <1 km) | 86.9 | 68.3 | 58
555 | 1555 | 0105538011 | Region I (Ilocos Region) | Pangasinan | Santa Barbara | Leet | 15.9904 | 120.4663 | U | Class 1-3 / Urban | 7275 | 4.39 |  |  | Band n50 (1.5 GHz, 60 MHz) |  | 1 | 1.03 | 0.94 | Tier 1B (Micro Drop, 1-3 km) | 80.9 | 100 | 28
556 | 1556 | 0300809008 | Region III (Central Luzon) | Bataan | Orani | Kaparangan | 14.7927 | 120.5396 | R | Class 1-3 / Urban | 2975 | 4.57 |  |  | Band n50 (1.5 GHz, 60 MHz) |  | 1 | 1.11 | 0.18 | Tier 1B (Micro Drop, 1-3 km) | 79.2 | 76 | 58
557 | 1557 | 0301423019 | Region III (Central Luzon) | Bulacan | Santa Maria | San Jose Patag | 14.8247 | 120.9801 | U | Class 1-3 / Urban | 13985 | 4.1 |  |  | Band n50 (1.5 GHz, 60 MHz) |  | 1 | 1.03 | 1.06 | Tier 1B (Micro Drop, 1-3 km) | 80.9 | 100 | 28
558 | 1558 | 0704604001 | Region VII (Central Visayas) | Negros Oriental | City of Bais | Barangay I | 9.5908 | 123.1181 | U | Class 1-3 / Urban | 3478 | 4.33 |  |  | Band n50 (1.5 GHz, 60 MHz) |  | 1 | 0.57 | 0.32 | Tier 1A (Direct Coloc, <1 km) | 92.6 | 88.3 | 28
559 | 1559 | 0307111007 | Region III (Central Luzon) | Zambales | San Marcelino | Laoag | 14.9761 | 120.1674 | R | Class 1-3 / Urban | 3210 | 4.05 |  |  | Band n50 (1.5 GHz, 60 MHz) |  | 1 | 1.65 | 1.29 | Tier 1B (Micro Drop, 1-3 km) | 67.7 | 87.5 | 58
560 | 1560 | 0402123013 | Region IV-A (CALABARZON) | Cavite | Gen. Mariano Alvarez | Gavino Maderan | 14.2882 | 121.0015 | U | Class 1-3 / Urban | 8599 | 4.49 |  |  | Band n50 (1.5 GHz, 60 MHz) |  | 1 | 0.64 | 4.15 | Tier 1A (Direct Coloc, <1 km) | 80.9 | 100 | 28
561 | 1561 | 0603023020 | Region VI (Western Visayas) | Iloilo | Janiuay | Damo-ong | 10.9429 | 122.5167 | R | Class 1-3 / Urban | 1967 | 4.39 |  |  | Band n50 (1.5 GHz, 60 MHz) |  | 1 | 0.47 | 0.26 | Tier 1A (Direct Coloc, <1 km) | 95.4 | 59.7 | 58
562 | 1562 | 0403422017 | Region IV-A (CALABARZON) | Laguna | Pila | Santa Clara Sur | 14.2278 | 121.366 | U | Class 1-3 / Urban | 5901 | 4.2 |  |  | Band n50 (1.5 GHz, 60 MHz) |  | 1 | 1.03 | 0.04 | Tier 1B (Micro Drop, 1-3 km) | 80.8 | 100 | 28
563 | 1563 | 0304903038 | Region III (Central Luzon) | Nueva Ecija | City of Cabanatuan | Imelda District | 15.4755 | 120.9611 | U | Class 1-3 / Urban | 3639 | 4.32 |  |  | Band n50 (1.5 GHz, 60 MHz) |  | 1 | 0.69 | 0.43 | Tier 1A (Direct Coloc, <1 km) | 89.4 | 91.5 | 28
564 | 1564 | 0501726015 | Region V (Bicol Region) | Camarines Sur | Pamplona | San Vicente | 13.4574 | 123.384 | R | 3rd | 4260 | 4.8 |  |  | Band n50 (1.5 GHz, 60 MHz) |  | 1 | 2.07 | 0.59 | Tier 1B (Micro Drop, 1-3 km) | 60.1 | 94.9 | 58
565 | 1565 | 0300809013 | Region III (Central Luzon) | Bataan | Orani | Pantalan Bago | 14.8036 | 120.5419 | R | Class 1-3 / Urban | 2269 | 4.57 |  |  | Band n50 (1.5 GHz, 60 MHz) |  | 1 | 0.62 | 0.63 | Tier 1A (Direct Coloc, <1 km) | 91.4 | 63.7 | 58
566 | 1566 | 0305409006 | Region III (Central Luzon) | Pampanga | Mabalacat City | Camachiles | 15.1922 | 120.5861 | U | Class 1-3 / Urban | 13063 | 4.63 |  |  | Band n50 (1.5 GHz, 60 MHz) |  | 1 | 1.04 | 0.25 | Tier 1B (Micro Drop, 1-3 km) | 80.8 | 100 | 28
567 | 1567 | 0731300025 | Region VII (Central Visayas) | Cebu | City of Mandaue | Tingub | 10.3521 | 123.9344 | U | Class 1-3 / Urban | 6082 | 4.42 |  |  | Band n50 (1.5 GHz, 60 MHz) |  | 1 | 1.04 | 0.83 | Tier 1B (Micro Drop, 1-3 km) | 80.8 | 100 | 28
568 | 1568 | 0105503009 | Region I (Ilocos Region) | Pangasinan | City of Alaminos | Bued | 16.1635 | 119.9968 | R | Class 1-3 / Urban | 3711 | 4.39 |  |  | Band n50 (1.5 GHz, 60 MHz) |  | 1 | 1.89 | 1.88 | Tier 1B (Micro Drop, 1-3 km) | 63.3 | 91.7 | 58
569 | 1569 | 0702219016 | Region VII (Central Visayas) | Cebu | Consolacion | Pulpogan | 10.3856 | 123.9568 | U | Class 1-3 / Urban | 14700 | 4.42 |  |  | Band n50 (1.5 GHz, 60 MHz) |  | 1 | 1.04 | 1.06 | Tier 1B (Micro Drop, 1-3 km) | 80.7 | 100 | 28
570 | 1570 | 0403405045 | Region IV-A (CALABARZON) | Laguna | City of Calamba | Prinza | 14.1955 | 121.1367 | U | Class 1-3 / Urban | 5284 | 4.2 |  |  | Band n50 (1.5 GHz, 60 MHz) |  | 1 | 1.04 | 0.26 | Tier 1B (Micro Drop, 1-3 km) | 80.7 | 100 | 28
571 | 1571 | 0402114022 | Region IV-A (CALABARZON) | Cavite | Mendez | Galicia III | 14.123 | 120.9044 | R | 2nd | 4239 | 4.37 |  |  | Band n50 (1.5 GHz, 60 MHz) |  | 1 | 1.79 | 3.25 | Tier 1B (Micro Drop, 1-3 km) | 55 | 100 | 58
572 | 1572 | 0401005053 | Region IV-A (CALABARZON) | Batangas | Batangas City | Pinamucan Ibaba | 13.6865 | 121.0637 | R | Class 1-3 / Urban | 1822 | 4.62 |  |  | Band n50 (1.5 GHz, 60 MHz) |  | 1 | 0.01 | 7.77 | Tier 1A (Direct Coloc, <1 km) | 99.5 | 55.5 | 58
573 | 1573 | 0730600067 | Region VII (Central Visayas) | Cebu | City of Cebu | San Jose | 10.3789 | 123.9165 | U | Class 1-3 / Urban | 8027 | 4.42 |  |  | Band n50 (1.5 GHz, 60 MHz) |  | 1 | 1.04 | 0.5 | Tier 1B (Micro Drop, 1-3 km) | 80.7 | 100 | 28
574 | 1574 | 1102403007 | Region XI (Davao Region) | Davao del Sur | City of Digos | Dawis | 6.7305 | 125.3699 | U | Class 1-3 / Urban | 5814 | 4.1 |  |  | Band n50 (1.5 GHz, 60 MHz) |  | 1 | 1.04 | 0.77 | Tier 1B (Micro Drop, 1-3 km) | 80.7 | 100 | 28
575 | 1575 | 0403419015 | Region IV-A (CALABARZON) | Laguna | Pagsanjan | Sampaloc | 14.2682 | 121.4423 | U | Class 1-3 / Urban | 4258 | 4.2 |  |  | Band n50 (1.5 GHz, 60 MHz) |  | 1 | 1.04 | 0.08 | Tier 1B (Micro Drop, 1-3 km) | 80.7 | 100 | 28
576 | 1576 | 0306903018 | Region III (Central Luzon) | Tarlac | Camiling | Cacamilingan Sur | 15.6861 | 120.4211 | R | Class 1-3 / Urban | 2275 | 4.3 |  |  | Band n50 (1.5 GHz, 60 MHz) |  | 1 | 0.72 | 0.3 | Tier 1A (Direct Coloc, <1 km) | 88.5 | 66.4 | 58
577 | 1577 | 0307701005 | Region III (Central Luzon) | Aurora | Baler | Barangay V | 15.7601 | 121.5651 | R | Class 1-3 / Urban | 1647 | 4.24 |  |  | Band n50 (1.5 GHz, 60 MHz) |  | 1 | 0.19 | 0.04 | Tier 1A (Direct Coloc, <1 km) | 100 | 54.9 | 58
578 | 1578 | 0304911056 | Region III (Central Luzon) | Nueva Ecija | Guimba | San Roque | 15.6488 | 120.7689 | U | Class 1-3 / Urban | 6307 | 4.32 |  |  | Band n50 (1.5 GHz, 60 MHz) |  | 1 | 1.04 | 0.02 | Tier 1B (Micro Drop, 1-3 km) | 80.7 | 100 | 28
579 | 1579 | 1004313009 | Region X (Northern Mindanao) | Misamis Oriental | Lagonglong | Tabok | 8.7988 | 124.7832 | R | 4th | 2413 | 4.72 |  |  | Band n50 (1.5 GHz, 60 MHz) |  | 1 | 1.02 | 0.43 | Tier 1B (Micro Drop, 1-3 km) | 81.1 | 64.8 | 68.5
580 | 1580 | 0301424004 | Region III (Central Luzon) | Bulacan | Doña Remedios Trinidad | Camachile | 14.9805 | 121.0723 | R | Class 1-3 / Urban | 4611 | 4.1 |  |  | Band n50 (1.5 GHz, 60 MHz) |  | 1 | 1.8 | 14.06 | Tier 1B (Micro Drop, 1-3 km) | 54.9 | 100 | 58
581 | 1581 | 0205702011 | Region II (Cagayan Valley) | Quirino | Cabarroguis | Zamora | 16.5065 | 121.5213 | R | Class 1-3 / Urban | 3396 | 4.03 |  |  | Band n50 (1.5 GHz, 60 MHz) |  | 1 | 1.37 | 3.04 | Tier 1B (Micro Drop, 1-3 km) | 63.4 | 91.5 | 58
582 | 1582 | 0403428004 | Region IV-A (CALABARZON) | Laguna | City of Santa Rosa | Dila | 14.2882 | 121.1086 | U | Class 1-3 / Urban | 39496 | 4.2 |  |  | Band n50 (1.5 GHz, 60 MHz) |  | 1 | 0.95 | 0.27 | Tier 1A (Direct Coloc, <1 km) | 82.9 | 97.8 | 28
583 | 1583 | 0403404005 | Region IV-A (CALABARZON) | Laguna | City of Cabuyao | Bigaa | 14.2908 | 121.1288 | U | Class 1-3 / Urban | 13665 | 4.2 |  |  | Band n50 (1.5 GHz, 60 MHz) |  | 1 | 1.04 | 2 | Tier 1B (Micro Drop, 1-3 km) | 80.6 | 100 | 28
584 | 1584 | 0631000115 | Region VI (Western Visayas) | Iloilo | City of Iloilo | Navais | 10.7042 | 122.5336 | R | Class 1-3 / Urban | 4527 | 4.39 |  |  | Band n50 (1.5 GHz, 60 MHz) |  | 1 | 1.8 | 3.37 | Tier 1B (Micro Drop, 1-3 km) | 54.9 | 100 | 58
585 | 1585 | 0631000005 | Region VI (Western Visayas) | Iloilo | City of Iloilo | Alalasan Lapuz | 10.7056 | 122.5735 | R | Class 1-3 / Urban | 2829 | 4.39 |  |  | Band n50 (1.5 GHz, 60 MHz) |  | 1 | 1.1 | 0.44 | Tier 1B (Micro Drop, 1-3 km) | 79.4 | 75.5 | 58
586 | 1586 | 0304902028 | Region III (Central Luzon) | Nueva Ecija | Bongabon | Tulay na Bato | 15.6267 | 121.1403 | R | Class 1-3 / Urban | 2291 | 4.32 |  |  | Band n50 (1.5 GHz, 60 MHz) |  | 1 | 0.73 | 0.73 | Tier 1A (Direct Coloc, <1 km) | 88.5 | 66.4 | 58
587 | 1587 | 0401018002 | Region IV-A (CALABARZON) | Batangas | Mataasnakahoy | District II | 13.9598 | 121.1141 | R | 3rd | 2157 | 4.23 |  |  | Band n50 (1.5 GHz, 60 MHz) |  | 1 | 0.31 | 2.33 | Tier 1A (Direct Coloc, <1 km) | 90.1 | 64.8 | 58
588 | 1588 | 0731300021 | Region VII (Central Visayas) | Cebu | City of Mandaue | Pagsabungan | 10.3565 | 123.9408 | U | Class 1-3 / Urban | 20266 | 4.42 |  |  | Band n50 (1.5 GHz, 60 MHz) |  | 1 | 1.05 | 1.01 | Tier 1B (Micro Drop, 1-3 km) | 80.6 | 100 | 28
589 | 1589 | 0402101010 | Region IV-A (CALABARZON) | Cavite | Alfonso | Luksuhin | 14.0936 | 120.8806 | U | Class 1-3 / Urban | 4774 | 4.49 |  |  | Band n50 (1.5 GHz, 60 MHz) |  | 1 | 1.05 | 1.04 | Tier 1B (Micro Drop, 1-3 km) | 80.6 | 100 | 28
590 | 1590 | 0301405001 | Region III (Central Luzon) | Bulacan | Bulacan | Bagumbayan | 14.7903 | 120.8779 | U | Class 1-3 / Urban | 4297 | 4.1 |  |  | Band n50 (1.5 GHz, 60 MHz) |  | 1 | 0.65 | 4.21 | Tier 1A (Direct Coloc, <1 km) | 80.6 | 100 | 28
591 | 1591 | 1430300079 | Cordillera Administrative Region (CAR) | Benguet | City of Baguio | Sanitary Camp, North | 16.4299 | 120.5987 | R | Class 1-3 / Urban | 2636 | 4.58 |  |  | Band n50 (1.5 GHz, 60 MHz) |  | 1 | 0.72 | 1.84 | Tier 1A (Direct Coloc, <1 km) | 88.7 | 66.1 | 58
592 | 1592 | 0405813003 | Region IV-A (CALABARZON) | Rizal | Taytay | San Isidro | 14.5778 | 121.135 | U | Class 1-3 / Urban | 41455 | 4.39 |  |  | Band n50 (1.5 GHz, 60 MHz) |  | 1 | 0.95 | 0.26 | Tier 1A (Direct Coloc, <1 km) | 82.8 | 97.8 | 28
593 | 1593 | 0306914012 | Region III (Central Luzon) | Tarlac | San Manuel | San Miguel | 15.8035 | 120.608 | R | 1st | 2447 | 4.47 |  |  | Band n50 (1.5 GHz, 60 MHz) |  | 1 | 0.78 | 0.04 | Tier 1A (Direct Coloc, <1 km) | 87.1 | 67.7 | 58
594 | 1594 | 1401111010 | Cordillera Administrative Region (CAR) | Benguet | Mankayan | Poblacion | 16.857 | 120.7931 | R | Class 1-3 / Urban | 2196 | 4.58 |  |  | Band n50 (1.5 GHz, 60 MHz) |  | 1 | 0.44 | 0.13 | Tier 1A (Direct Coloc, <1 km) | 96.4 | 58.4 | 58
595 | 1595 | 0405639013 | Region IV-A (CALABARZON) | Quezon | Sampaloc | Ilayang Owain | 14.1607 | 121.641 | R | 4th | 1950 | 4.56 |  |  | Band n50 (1.5 GHz, 60 MHz) |  | 1 | 0.4 | 9.66 | Tier 1A (Direct Coloc, <1 km) | 87.6 | 58.1 | 68.5
596 | 1596 | 0504112001 | Region V (Bicol Region) | Masbate | Milagros | Bacolod | 12.2314 | 123.5066 | R | Class 1-3 / Urban | 3350 | 4.6 |  |  | Band n50 (1.5 GHz, 60 MHz) |  | 1 | 1.4 | 0.02 | Tier 1B (Micro Drop, 1-3 km) | 72.6 | 82.1 | 58
597 | 1597 | 0405610009 | Region IV-A (CALABARZON) | Quezon | Catanauan | Barangay 7 | 13.5913 | 122.3228 | R | Class 1-3 / Urban | 2508 | 4.46 |  |  | Band n50 (1.5 GHz, 60 MHz) |  | 1 | 0.84 | 0.51 | Tier 1A (Direct Coloc, <1 km) | 85.7 | 69.1 | 58
598 | 1598 | 1401106001 | Cordillera Administrative Region (CAR) | Benguet | Itogon | Ampucao | 16.3257 | 120.655 | U | Class 1-3 / Urban | 10924 | 4.58 |  |  | Band n50 (1.5 GHz, 60 MHz) |  | 1 | 0.65 | 10.21 | Tier 1A (Direct Coloc, <1 km) | 80.4 | 100 | 28
599 | 1599 | 0105518018 | Region I (Ilocos Region) | Pangasinan | City of Dagupan | Malued | 16.029 | 120.3353 | U | Class 1-3 / Urban | 9265 | 4.39 |  |  | Band n50 (1.5 GHz, 60 MHz) |  | 1 | 1.05 | 0.65 | Tier 1B (Micro Drop, 1-3 km) | 80.5 | 100 | 28
600 | 1600 | 1402709008 | Cordillera Administrative Region (CAR) | Ifugao | Hingyon | Piwong | 16.8436 | 121.0904 | R | 5th | 1241 | 4.51 |  |  | Band n50 (1.5 GHz, 60 MHz) |  | 1 | 0.03 | 0.24 | Tier 1A (Direct Coloc, <1 km) | 100 | 41.9 | 73
601 | 1601 | 0201524003 | Region II (Cagayan Valley) | Cagayan | Santa Praxedes | Centro I | 18.5611 | 120.9919 | R | 5th | 939 | 4.23 |  |  | Band n50 (1.5 GHz, 60 MHz) |  | 1 | 0.03 | 0.16 | Tier 1A (Direct Coloc, <1 km) | 100 | 41.9 | 73
602 | 1602 | 1705203033 | MIMAROPA Region | Oriental Mindoro | Bongabong | Aplaya | 12.7514 | 121.488 | R | Class 1-3 / Urban | 2702 | 4.41 |  |  | Band n50 (1.5 GHz, 60 MHz) |  | 1 | 0.84 | 0.67 | Tier 1A (Direct Coloc, <1 km) | 85.7 | 69.1 | 58
603 | 1603 | 0331400015 | Region III (Central Luzon) | Zambales | City of Olongapo | New Ilalim | 14.835 | 120.2782 | R | Class 1-3 / Urban | 1561 | 4.05 |  |  | Band n50 (1.5 GHz, 60 MHz) |  | 1 | 0.32 | 0.14 | Tier 1A (Direct Coloc, <1 km) | 99.8 | 54.9 | 58
604 | 1604 | 0403403021 | Region IV-A (CALABARZON) | Laguna | City of Biñan | San Vicente | 14.3302 | 121.0802 | U | Class 1-3 / Urban | 9236 | 4.2 |  |  | Band n50 (1.5 GHz, 60 MHz) |  | 1 | 1.05 | 0.4 | Tier 1B (Micro Drop, 1-3 km) | 80.4 | 100 | 28
605 | 1605 | 0601914043 | Region VI (Western Visayas) | Capiz | City of Roxas | Punta Tabuc | 11.5797 | 122.746 | U | Class 1-3 / Urban | 5782 | 4.2 |  |  | Band n50 (1.5 GHz, 60 MHz) |  | 1 | 1.05 | 0.1 | Tier 1B (Micro Drop, 1-3 km) | 80.4 | 100 | 28
606 | 1606 | 0305411008 | Region III (Central Luzon) | Pampanga | Magalang | San Franciso | 15.2079 | 120.6496 | U | Class 1-3 / Urban | 4948 | 4.63 |  |  | Band n50 (1.5 GHz, 60 MHz) |  | 1 | 1.05 | 0.03 | Tier 1B (Micro Drop, 1-3 km) | 80.4 | 100 | 28
607 | 1607 | 1130700116 | Region XI (Davao Region) | Davao del Sur | City of Davao | Talomo | 7.049 | 125.5479 | U | Class 1-3 / Urban | 61698 | 4.1 |  |  | Band n50 (1.5 GHz, 60 MHz) |  | 1 | 0.85 | 0.68 | Tier 1A (Direct Coloc, <1 km) | 85.4 | 95 | 28
608 | 1608 | 0403428008 | Region IV-A (CALABARZON) | Laguna | City of Santa Rosa | Labas | 14.3071 | 121.1097 | U | Class 1-3 / Urban | 21288 | 4.2 |  |  | Band n50 (1.5 GHz, 60 MHz) |  | 1 | 1.05 | 0.81 | Tier 1B (Micro Drop, 1-3 km) | 80.4 | 100 | 28
609 | 1609 | 0803738060 | Region VIII (Eastern Visayas) | Leyte | Ormoc City | Linao | 11.0152 | 124.5918 | U | Class 1-3 / Urban | 8210 | 4.24 |  |  | Band n50 (1.5 GHz, 60 MHz) |  | 1 | 1.05 | 0.79 | Tier 1B (Micro Drop, 1-3 km) | 80.4 | 100 | 28
610 | 1610 | 1630400069 | Region XIII (Caraga) | Agusan del Norte | City of Butuan | Port Poyohon Pob. | 8.9605 | 125.5398 | U | Class 1-3 / Urban | 6607 | 4.63 |  |  | Band n50 (1.5 GHz, 60 MHz) |  | 1 | 1.05 | 0.67 | Tier 1B (Micro Drop, 1-3 km) | 80.4 | 100 | 28
611 | 1611 | 0501707006 | Region V (Bicol Region) | Camarines Sur | Cabusao | New Poblacion | 13.7259 | 123.1136 | R | 4th | 1304 | 4.71 |  |  | Band n50 (1.5 GHz, 60 MHz) |  | 1 | 0.01 | 9.91 | Tier 1A (Direct Coloc, <1 km) | 99.5 | 46.1 | 68.5
612 | 1612 | 0306916093 | Region III (Central Luzon) | Tarlac | City of Tarlac | Ungot | 15.4601 | 120.6141 | R | Class 1-3 / Urban | 4006 | 4.3 |  |  | Band n50 (1.5 GHz, 60 MHz) |  | 1 | 2.33 | 1.59 | Tier 1B (Micro Drop, 1-3 km) | 56 | 98.7 | 58
613 | 1613 | 0304919015 | Region III (Central Luzon) | Nueva Ecija | City of Palayan | Caimito | 15.5458 | 121.0865 | R | Class 1-3 / Urban | 2553 | 4.32 |  |  | Band n50 (1.5 GHz, 60 MHz) |  | 1 | 0.92 | 1.31 | Tier 1A (Direct Coloc, <1 km) | 83.5 | 71.2 | 58
614 | 1614 | 0103305014 | Region I (Ilocos Region) | La Union | Balaoan | Calungbuyan | 16.8109 | 120.4054 | R | Class 1-3 / Urban | 1691 | 4.42 |  |  | Band n50 (1.5 GHz, 60 MHz) |  | 1 | 0.32 | 0.1 | Tier 1A (Direct Coloc, <1 km) | 100 | 54.7 | 58
615 | 1615 | 1401110008 | Cordillera Administrative Region (CAR) | Benguet | La Trinidad | Betag | 16.4555 | 120.5839 | U | Class 1-3 / Urban | 9297 | 4.58 |  |  | Band n50 (1.5 GHz, 60 MHz) |  | 1 | 1.06 | 0.55 | Tier 1B (Micro Drop, 1-3 km) | 80.3 | 100 | 28
616 | 1616 | 0304926006 | Region III (Central Luzon) | Nueva Ecija | San Jose City | Calaocan | 15.7852 | 120.9886 | U | Class 1-3 / Urban | 5945 | 4.32 |  |  | Band n50 (1.5 GHz, 60 MHz) |  | 1 | 1.06 | 0.51 | Tier 1B (Micro Drop, 1-3 km) | 80.3 | 100 | 28
617 | 1617 | 0402109068 | Region IV-A (CALABARZON) | Cavite | City of Imus | Malagasang II-G | 14.355 | 120.9234 | R | Class 1-3 / Urban | 4739 | 4.49 |  |  | Band n50 (1.5 GHz, 60 MHz) |  | 1 | 1.82 | 6.76 | Tier 1B (Micro Drop, 1-3 km) | 54.6 | 100 | 58
618 | 1618 | 0300810020 | Region III (Central Luzon) | Bataan | Orion | Puting Buhangin | 14.5833 | 120.5898 | R | Class 1-3 / Urban | 3053 | 4.57 |  |  | Band n50 (1.5 GHz, 60 MHz) |  | 1 | 1.19 | 0.3 | Tier 1B (Micro Drop, 1-3 km) | 77.2 | 77.3 | 58
619 | 1619 | 0402116002 | Region IV-A (CALABARZON) | Cavite | Noveleta | Poblacion | 14.4255 | 120.8792 | R | Class 1-3 / Urban | 2176 | 4.49 |  |  | Band n50 (1.5 GHz, 60 MHz) |  | 1 | 0.61 | 0.59 | Tier 1A (Direct Coloc, <1 km) | 91.6 | 62.9 | 58
620 | 1620 | 0403414004 | Region IV-A (CALABARZON) | Laguna | Mabitac | Matalatala | 14.4164 | 121.4093 | R | 4th | 4352 | 4.48 |  |  | Band n50 (1.5 GHz, 60 MHz) |  | 1 | 2.36 | 2.96 | Tier 1B (Micro Drop, 1-3 km) | 45.5 | 100 | 68.5
621 | 1621 | 0401030025 | Region IV-A (CALABARZON) | Batangas | Talisay | Tumaway | 14.0936 | 121.0289 | R | Class 1-3 / Urban | 3572 | 4.62 |  |  | Band n50 (1.5 GHz, 60 MHz) |  | 1 | 1.13 | 6.38 | Tier 1B (Micro Drop, 1-3 km) | 68.7 | 85.9 | 58
622 | 1622 | 0331400013 | Region III (Central Luzon) | Zambales | City of Olongapo | Mabayuan | 14.8432 | 120.282 | U | Class 1-3 / Urban | 12436 | 4.05 |  |  | Band n50 (1.5 GHz, 60 MHz) |  | 1 | 1.06 | 0.45 | Tier 1B (Micro Drop, 1-3 km) | 80.3 | 100 | 28
623 | 1623 | 0631000014 | Region VI (Western Visayas) | Iloilo | City of Iloilo | Sinikway | 10.7069 | 122.5749 | R | Class 1-3 / Urban | 2786 | 4.39 |  |  | Band n50 (1.5 GHz, 60 MHz) |  | 1 | 1.08 | 0.64 | Tier 1B (Micro Drop, 1-3 km) | 79.8 | 74.7 | 58
624 | 1624 | 0405802014 | Region IV-A (CALABARZON) | Rizal | City of Antipolo | Inarawan | 14.6246 | 121.1805 | U | Class 1-3 / Urban | 31917 | 4.39 |  |  | Band n50 (1.5 GHz, 60 MHz) |  | 1 | 1.03 | 0.58 | Tier 1B (Micro Drop, 1-3 km) | 80.9 | 99.3 | 28
625 | 1625 | 1001304005 | Region X (Northern Mindanao) | Bukidnon | Don Carlos | Don Carlos Norte | 7.687 | 124.9964 | U | Class 1-3 / Urban | 7380 | 4.63 |  |  | Band n50 (1.5 GHz, 60 MHz) |  | 1 | 1.06 | 0.21 | Tier 1B (Micro Drop, 1-3 km) | 80.2 | 100 | 28
626 | 1626 | 0803740036 | Region VIII (Eastern Visayas) | Leyte | Palompon | San Isidro | 11.0587 | 124.3835 | U | Class 1-3 / Urban | 3743 | 4.24 |  |  | Band n50 (1.5 GHz, 60 MHz) |  | 1 | 0.84 | 1 | Tier 1A (Direct Coloc, <1 km) | 85.5 | 94.7 | 28
627 | 1627 | 0405807008 | Region IV-A (CALABARZON) | Rizal | Jala-Jala | Pagkalinawan | 14.3173 | 121.3401 | R | 3rd | 2121 | 4.64 |  |  | Band n50 (1.5 GHz, 60 MHz) |  | 1 | 0.19 | 8.61 | Tier 1A (Direct Coloc, <1 km) | 93.9 | 60.5 | 58
628 | 1628 | 0301421044 | Region III (Central Luzon) | Bulacan | San Miguel | San Jose | 15.146 | 120.9804 | U | Class 1-3 / Urban | 4613 | 4.1 |  |  | Band n50 (1.5 GHz, 60 MHz) |  | 1 | 1.06 | 0.24 | Tier 1B (Micro Drop, 1-3 km) | 80.2 | 100 | 28
629 | 1629 | 0402103029 | Region IV-A (CALABARZON) | Cavite | City of Bacoor | Aniban II | 14.4367 | 120.9613 | R | Class 1-3 / Urban | 3278 | 4.49 |  |  | Band n50 (1.5 GHz, 60 MHz) |  | 1 | 1.43 | 1.32 | Tier 1B (Micro Drop, 1-3 km) | 72 | 82.4 | 58
630 | 1630 | 0730600083 | Region VII (Central Visayas) | Cebu | City of Cebu | Tejero | 10.3017 | 123.9088 | U | Class 1-3 / Urban | 14084 | 4.42 |  |  | Band n50 (1.5 GHz, 60 MHz) |  | 1 | 1.06 | 0.66 | Tier 1B (Micro Drop, 1-3 km) | 80.1 | 100 | 28
631 | 1631 | 0831600150 | Region VIII (Eastern Visayas) | Leyte | City of Tacloban | Barangay 83-B | 11.2057 | 125.0186 | R | Class 1-3 / Urban | 2896 | 4.24 |  |  | Band n50 (1.5 GHz, 60 MHz) |  | 1 | 1.26 | 0.15 | Tier 1B (Micro Drop, 1-3 km) | 75.7 | 78.7 | 58
632 | 1632 | 0630200025 | Region VI (Western Visayas) | Negros Occidental | City of Bacolod | Barangay 29 | 10.665 | 122.9504 | R | Class 1-3 / Urban | 1648 | 4.33 |  |  | Band n50 (1.5 GHz, 60 MHz) |  | 1 | 0.3 | 0.22 | Tier 1A (Direct Coloc, <1 km) | 100 | 54.4 | 58
633 | 1633 | 0600403012 | Region VI (Western Visayas) | Aklan | Banga | Libas | 11.6299 | 122.3416 | R | Class 1-3 / Urban | 1617 | 4.27 |  |  | Band n50 (1.5 GHz, 60 MHz) |  | 1 | 0.15 | 0.08 | Tier 1A (Direct Coloc, <1 km) | 100 | 54.4 | 58
634 | 1634 | 0306906018 | Region III (Central Luzon) | Tarlac | Gerona | Magaspac | 15.6182 | 120.5961 | R | Class 1-3 / Urban | 4898 | 4.3 |  |  | Band n50 (1.5 GHz, 60 MHz) |  | 1 | 2.44 | 0.15 | Tier 1B (Micro Drop, 1-3 km) | 54.4 | 100 | 58
635 | 1635 | 0631000077 | Region VI (Western Visayas) | Iloilo | City of Iloilo | Jereos | 10.7189 | 122.5664 | U | Class 1-3 / Urban | 3511 | 4.39 |  |  | Band n50 (1.5 GHz, 60 MHz) |  | 1 | 0.59 | 0.54 | Tier 1A (Direct Coloc, <1 km) | 92.1 | 88 | 28
636 | 1636 | 0702243002 | Region VII (Central Visayas) | Cebu | San Remigio | Argawanon | 11.0698 | 123.9576 | R | Class 1-3 / Urban | 4738 | 4.42 |  |  | Band n50 (1.5 GHz, 60 MHz) |  | 1 | 2.44 | 0.04 | Tier 1B (Micro Drop, 1-3 km) | 54.3 | 100 | 58
637 | 1637 | 1001315015 | Region X (Northern Mindanao) | Bukidnon | Maramag | South Poblacion | 7.7548 | 125.0079 | U | Class 1-3 / Urban | 13190 | 4.63 |  |  | Band n50 (1.5 GHz, 60 MHz) |  | 1 | 1.07 | 0.25 | Tier 1B (Micro Drop, 1-3 km) | 80.1 | 100 | 28
638 | 1638 | 0500503004 | Region V (Bicol Region) | Albay | Daraga | Bagumbayan | 13.1413 | 123.7155 | U | Class 1-3 / Urban | 4007 | 4.67 |  |  | Band n50 (1.5 GHz, 60 MHz) |  | 1 | 0.76 | 0.39 | Tier 1A (Direct Coloc, <1 km) | 87.5 | 92.5 | 28
639 | 1639 | 0205013020 | Region II (Cagayan Valley) | Nueva Vizcaya | Solano | Bagahabag | 16.5096 | 121.2072 | R | Class 1-3 / Urban | 4462 | 4.19 |  |  | Band n50 (1.5 GHz, 60 MHz) |  | 1 | 2.44 | 1.87 | Tier 1B (Micro Drop, 1-3 km) | 54.3 | 100 | 58
640 | 1640 | 0402106067 | Region IV-A (CALABARZON) | Cavite | City of Dasmariñas | San Andres II | 14.3214 | 120.9695 | R | Class 1-3 / Urban | 3405 | 4.49 |  |  | Band n50 (1.5 GHz, 60 MHz) |  | 1 | 1.08 | 2.72 | Tier 1B (Micro Drop, 1-3 km) | 69.8 | 84.5 | 58
641 | 1641 | 0501612014 | Region V (Bicol Region) | Camarines Norte | Vinzons | Barangay I | 14.177 | 122.907 | R | Class 1-3 / Urban | 2218 | 4.4 |  |  | Band n50 (1.5 GHz, 60 MHz) |  | 1 | 0.31 | 3.75 | Tier 1A (Direct Coloc, <1 km) | 90 | 64.3 | 58
642 | 1642 | 0702250022 | Region VII (Central Visayas) | Cebu | City of Talisay | Lawaan III | 10.2652 | 123.8315 | U | Class 1-3 / Urban | 14413 | 4.42 |  |  | Band n50 (1.5 GHz, 60 MHz) |  | 1 | 1.07 | 0.57 | Tier 1B (Micro Drop, 1-3 km) | 80 | 100 | 28
643 | 1643 | 0405608009 | Region IV-A (CALABARZON) | Quezon | Candelaria | Malabanban Sur | 13.9196 | 121.4324 | U | Class 1-3 / Urban | 9701 | 4.46 |  |  | Band n50 (1.5 GHz, 60 MHz) |  | 1 | 1.07 | 0.46 | Tier 1B (Micro Drop, 1-3 km) | 80 | 100 | 28
644 | 1644 | 0806407028 | Region VIII (Eastern Visayas) | Southern Leyte | City of Maasin | Ibarra | 10.1267 | 124.8793 | R | Class 1-3 / Urban | 4346 | 4.53 |  |  | Band n50 (1.5 GHz, 60 MHz) |  | 1 | 2.44 | 0.02 | Tier 1B (Micro Drop, 1-3 km) | 54.3 | 100 | 58
645 | 1645 | 1606807008 | Region XIII (Caraga) | Surigao del Sur | Carrascal | Doyos | 9.3711 | 125.951 | R | 1st | 1887 | 4.46 |  |  | Band n50 (1.5 GHz, 60 MHz) |  | 1 | 0.44 | 0.43 | Tier 1A (Direct Coloc, <1 km) | 96.4 | 57.9 | 58
646 | 1646 | 0330100019 | Region III (Central Luzon) | Pampanga | City of Angeles | Pulung Maragul | 15.1619 | 120.6077 | U | Class 1-3 / Urban | 20675 | 4.63 |  |  | Band n50 (1.5 GHz, 60 MHz) |  | 1 | 1.07 | 0.1 | Tier 1B (Micro Drop, 1-3 km) | 80 | 100 | 28
647 | 1647 | 0301420034 | Region III (Central Luzon) | Bulacan | City of San Jose Del Monte | Gumaoc West | 14.7997 | 121.0604 | U | Class 1-3 / Urban | 8885 | 4.1 |  |  | Band n50 (1.5 GHz, 60 MHz) |  | 1 | 1.07 | 0.83 | Tier 1B (Micro Drop, 1-3 km) | 80 | 100 | 28
648 | 1648 | 0604531008 | Region VI (Western Visayas) | Negros Occidental | City of Victorias | Barangay V | 10.9033 | 123.076 | R | Class 1-3 / Urban | 1723 | 4.33 |  |  | Band n50 (1.5 GHz, 60 MHz) |  | 1 | 0.37 | 0.15 | Tier 1A (Direct Coloc, <1 km) | 98.5 | 55.7 | 58
649 | 1649 | 0301403020 | Region III (Central Luzon) | Bulacan | Baliuag | Santo Cristo | 14.9554 | 120.8943 | U | Class 1-3 / Urban | 9600 | 4.1 |  |  | Band n50 (1.5 GHz, 60 MHz) |  | 1 | 1.07 | 0.51 | Tier 1B (Micro Drop, 1-3 km) | 80 | 100 | 28
650 | 1650 | 0300803016 | Region III (Central Luzon) | Bataan | City of Balanga | San Jose | 14.6759 | 120.5359 | U | Class 1-3 / Urban | 6718 | 4.57 |  |  | Band n50 (1.5 GHz, 60 MHz) |  | 1 | 1.07 | 0.83 | Tier 1B (Micro Drop, 1-3 km) | 79.9 | 100 | 28
651 | 1651 | 0103314022 | Region I (Ilocos Region) | La Union | City of San Fernando | Catbangen | 16.6107 | 120.311 | U | Class 1-3 / Urban | 9638 | 4.42 |  |  | Band n50 (1.5 GHz, 60 MHz) |  | 1 | 1.07 | 0.6 | Tier 1B (Micro Drop, 1-3 km) | 79.9 | 100 | 28
652 | 1652 | 0307106013 | Region III (Central Luzon) | Zambales | Masinloc | Tapuac | 15.5487 | 119.96 | R | Class 1-3 / Urban | 3087 | 4.05 |  |  | Band n50 (1.5 GHz, 60 MHz) |  | 1 | 1.58 | 1.09 | Tier 1B (Micro Drop, 1-3 km) | 69.1 | 85.1 | 58
653 | 1653 | 0301412006 | Region III (Central Luzon) | Bulacan | City of Meycauayan | Calvario | 14.7345 | 120.9593 | U | Class 1-3 / Urban | 5074 | 4.1 |  |  | Band n50 (1.5 GHz, 60 MHz) |  | 1 | 1.08 | 0.23 | Tier 1B (Micro Drop, 1-3 km) | 79.9 | 100 | 28
654 | 1654 | 0201508005 | Region II (Cagayan Valley) | Cagayan | Buguey | Centro | 18.2901 | 121.8306 | R | Class 1-3 / Urban | 2252 | 4.38 |  |  | Band n50 (1.5 GHz, 60 MHz) |  | 1 | 0.35 | 4.51 | Tier 1A (Direct Coloc, <1 km) | 89.1 | 65.1 | 58
655 | 1655 | 0501727015 | Region V (Bicol Region) | Camarines Sur | Pasacao | San Cirilo | 13.5093 | 123.0447 | U | Class 1-3 / Urban | 5331 | 4.9 |  |  | Band n50 (1.5 GHz, 60 MHz) |  | 1 | 1.08 | 0.4 | Tier 1B (Micro Drop, 1-3 km) | 79.8 | 100 | 28
656 | 1656 | 0103314054 | Region I (Ilocos Region) | La Union | City of San Fernando | Santiago Norte | 16.6152 | 120.3357 | R | Class 1-3 / Urban | 4085 | 4.42 |  |  | Band n50 (1.5 GHz, 60 MHz) |  | 1 | 2.31 | 2 | Tier 1B (Micro Drop, 1-3 km) | 56.3 | 97.9 | 58
657 | 1657 | 1102403030 | Region XI (Davao Region) | Davao del Sur | City of Digos | Zone 3 | 6.7454 | 125.3571 | U | Class 1-3 / Urban | 18068 | 4.1 |  |  | Band n50 (1.5 GHz, 60 MHz) |  | 1 | 1.08 | 0.78 | Tier 1B (Micro Drop, 1-3 km) | 79.8 | 100 | 28
658 | 1658 | 0604524019 | Region VI (Western Visayas) | Negros Occidental | City of San Carlos | Rizal | 10.4856 | 123.4133 | U | Class 1-3 / Urban | 16775 | 4.33 |  |  | Band n50 (1.5 GHz, 60 MHz) |  | 1 | 1.08 | 0.29 | Tier 1B (Micro Drop, 1-3 km) | 79.8 | 100 | 28
659 | 1659 | 0403425008 | Region IV-A (CALABARZON) | Laguna | City of San Pedro | Magsaysay | 14.3375 | 121.0333 | U | Class 1-3 / Urban | 12793 | 4.2 |  |  | Band n50 (1.5 GHz, 60 MHz) |  | 1 | 1.08 | 1.1 | Tier 1B (Micro Drop, 1-3 km) | 79.8 | 100 | 28
660 | 1660 | 0401007032 | Region IV-A (CALABARZON) | Batangas | City of Calaca | Pantay | 13.9385 | 120.7972 | U | Class 1-3 / Urban | 6201 | 4.62 |  |  | Band n50 (1.5 GHz, 60 MHz) |  | 1 | 1.08 | 0.21 | Tier 1B (Micro Drop, 1-3 km) | 79.8 | 100 | 28
661 | 1661 | 0500514019 | Region V (Bicol Region) | Albay | Polangui | Gabon | 13.2942 | 123.4945 | R | Class 1-3 / Urban | 3106 | 4.67 |  |  | Band n50 (1.5 GHz, 60 MHz) |  | 1 | 1.21 | 0.37 | Tier 1B (Micro Drop, 1-3 km) | 76.8 | 77.3 | 58
662 | 1662 | 1430300013 | Cordillera Administrative Region (CAR) | Benguet | City of Baguio | Cabinet Hill-Teacher's Camp | 16.4109 | 120.6036 | U | Class 1-3 / Urban | 3478 | 4.58 |  |  | Band n50 (1.5 GHz, 60 MHz) |  | 1 | 0.35 | 0.43 | Tier 1A (Direct Coloc, <1 km) | 99 | 80.8 | 28
663 | 1663 | 0103301028 | Region I (Ilocos Region) | La Union | Agoo | San Marcos | 16.3258 | 120.3628 | R | Class 1-3 / Urban | 2191 | 4.42 |  |  | Band n50 (1.5 GHz, 60 MHz) |  | 1 | 0.66 | 0.41 | Tier 1A (Direct Coloc, <1 km) | 90.3 | 63.7 | 58
664 | 1664 | 0730600065 | Region VII (Central Visayas) | Cebu | City of Cebu | Sambag II | 10.3055 | 123.8905 | U | Class 1-3 / Urban | 12173 | 4.42 |  |  | Band n50 (1.5 GHz, 60 MHz) |  | 1 | 1.08 | 0.43 | Tier 1B (Micro Drop, 1-3 km) | 79.8 | 100 | 28
665 | 1665 | 0501724010 | Region V (Bicol Region) | Camarines Sur | City of Naga | Concepcion Pequeña | 13.6203 | 123.2039 | U | Class 1-3 / Urban | 25139 | 4.9 |  |  | Band n50 (1.5 GHz, 60 MHz) |  | 1 | 1.08 | 0.81 | Tier 1B (Micro Drop, 1-3 km) | 79.8 | 100 | 28
666 | 1666 | 0500502038 | Region V (Bicol Region) | Albay | Camalig | Sumlang | 13.1808 | 123.667 | R | Class 1-3 / Urban | 2088 | 4.67 |  |  | Band n50 (1.5 GHz, 60 MHz) |  | 1 | 0.51 | 0.53 | Tier 1A (Direct Coloc, <1 km) | 94.3 | 59.7 | 58
667 | 1667 | 0803738081 | Region VIII (Eastern Visayas) | Leyte | Ormoc City | San Antonio | 10.9655 | 124.647 | R | Class 1-3 / Urban | 1926 | 4.24 |  |  | Band n50 (1.5 GHz, 60 MHz) |  | 1 | 0.53 | 0.26 | Tier 1A (Direct Coloc, <1 km) | 93.7 | 60.3 | 58
668 | 1668 | 0405635008 | Region IV-A (CALABARZON) | Quezon | Plaridel | Central | 13.9562 | 122.0195 | R | 5th | 982 | 4.59 |  |  | Band n50 (1.5 GHz, 60 MHz) |  | 1 | 0.28 | 0.2 | Tier 1A (Direct Coloc, <1 km) | 100 | 41.1 | 73
669 | 1669 | 0402122003 | Region IV-A (CALABARZON) | Cavite | City of Trece Martires | Cabuco | 14.2792 | 120.8446 | U | Class 1-3 / Urban | 38621 | 4.49 |  |  | Band n50 (1.5 GHz, 60 MHz) |  | 1 | 1.01 | 0.01 | Tier 1B (Micro Drop, 1-3 km) | 81.3 | 98.3 | 28
670 | 1670 | 0500506035 | Region V (Bicol Region) | Albay | City of Legazpi | Bgy. 37 - Bitano | 13.1461 | 123.7455 | U | Class 1-3 / Urban | 7799 | 4.67 |  |  | Band n50 (1.5 GHz, 60 MHz) |  | 1 | 1.09 | 0.23 | Tier 1B (Micro Drop, 1-3 km) | 79.6 | 100 | 28
671 | 1671 | 0402116010 | Region IV-A (CALABARZON) | Cavite | Noveleta | Salcedo II | 14.4257 | 120.8737 | U | Class 1-3 / Urban | 6414 | 4.49 |  |  | Band n50 (1.5 GHz, 60 MHz) |  | 1 | 1.09 | 1.06 | Tier 1B (Micro Drop, 1-3 km) | 79.6 | 100 | 28
672 | 1672 | 0301414002 | Region III (Central Luzon) | Bulacan | Obando | Catanghalan | 14.7064 | 120.941 | U | Class 1-3 / Urban | 3238 | 4.1 |  |  | Band n50 (1.5 GHz, 60 MHz) |  | 1 | 0.58 | 1.62 | Tier 1A (Direct Coloc, <1 km) | 92.4 | 87.2 | 28
673 | 1673 | 0402104008 | Region IV-A (CALABARZON) | Cavite | Carmona | Lantic | 14.2984 | 121.0497 | U | Class 1-3 / Urban | 24721 | 4.49 |  |  | Band n50 (1.5 GHz, 60 MHz) |  | 1 | 1.09 | 1.39 | Tier 1B (Micro Drop, 1-3 km) | 79.6 | 100 | 28
674 | 1674 | 0403428001 | Region IV-A (CALABARZON) | Laguna | City of Santa Rosa | Aplaya | 14.3151 | 121.1227 | U | Class 1-3 / Urban | 15858 | 4.2 |  |  | Band n50 (1.5 GHz, 60 MHz) |  | 1 | 0.68 | 2.4 | Tier 1A (Direct Coloc, <1 km) | 79.6 | 100 | 28
675 | 1675 | 0702223044 | Region VII (Central Visayas) | Cebu | Danao City | Tuburan Sur | 10.5156 | 124.0186 | U | Class 1-3 / Urban | 7982 | 4.42 |  |  | Band n50 (1.5 GHz, 60 MHz) |  | 1 | 1.09 | 0.7 | Tier 1B (Micro Drop, 1-3 km) | 79.6 | 100 | 28
676 | 1676 | 0403405028 | Region IV-A (CALABARZON) | Laguna | City of Calamba | Mapagong | 14.2176 | 121.1303 | U | Class 1-3 / Urban | 7254 | 4.2 |  |  | Band n50 (1.5 GHz, 60 MHz) |  | 1 | 1.09 | 0.73 | Tier 1B (Micro Drop, 1-3 km) | 79.6 | 100 | 28
677 | 1677 | 0103320001 | Region I (Ilocos Region) | La Union | Tubao | Amallapay | 16.3278 | 120.4083 | R | 2nd | 2025 | 4.46 |  |  | Band n50 (1.5 GHz, 60 MHz) |  | 1 | 0.54 | 0.67 | Tier 1A (Direct Coloc, <1 km) | 93.6 | 60.3 | 58
678 | 1678 | 0501709002 | Region V (Bicol Region) | Camarines Sur | Camaligan | Marupit | 13.6277 | 123.1666 | U | 4th | 5037 | 4.97 |  |  | Band n50 (1.5 GHz, 60 MHz) |  | 1 | 1.05 | 2.32 | Tier 1B (Micro Drop, 1-3 km) | 70.6 | 100 | 38.5
679 | 1679 | 0604524011 | Region VI (Western Visayas) | Negros Occidental | City of San Carlos | Barangay II | 10.4833 | 123.4116 | U | Class 1-3 / Urban | 6488 | 4.33 |  |  | Band n50 (1.5 GHz, 60 MHz) |  | 1 | 1.09 | 0.13 | Tier 1B (Micro Drop, 1-3 km) | 79.5 | 100 | 28
680 | 1680 | 0501731004 | Region V (Bicol Region) | Camarines Sur | Sagñay | Buracan | 13.601 | 123.5107 | R | 2nd | 3151 | 4.94 |  |  | Band n50 (1.5 GHz, 60 MHz) |  | 1 | 1.12 | 1.07 | Tier 1B (Micro Drop, 1-3 km) | 78.8 | 74.9 | 58
681 | 1681 | 0603047016 | Region VI (Western Visayas) | Iloilo | Zarraga | Ilawod Poblacion | 10.8223 | 122.615 | R | 3rd | 2676 | 4.35 |  |  | Band n50 (1.5 GHz, 60 MHz) |  | 1 | 1.04 | 0.29 | Tier 1B (Micro Drop, 1-3 km) | 80.7 | 73.1 | 58
682 | 1682 | 0403420003 | Region IV-A (CALABARZON) | Laguna | Pakil | Burgos | 14.3733 | 121.4781 | R | 3rd | 2203 | 4.49 |  |  | Band n50 (1.5 GHz, 60 MHz) |  | 1 | 0.65 | 0.02 | Tier 1A (Direct Coloc, <1 km) | 90.6 | 63.2 | 58
683 | 1683 | 0603035024 | Region VI (Western Visayas) | Iloilo | City of Passi | Imbang Grande | 11.1048 | 122.6565 | R | Class 1-3 / Urban | 2797 | 4.39 |  |  | Band n50 (1.5 GHz, 60 MHz) |  | 1 | 1.12 | 0.21 | Tier 1B (Micro Drop, 1-3 km) | 78.8 | 74.9 | 58
684 | 1684 | 1004326012 | Region X (Northern Mindanao) | Misamis Oriental | Villanueva | Poblacion 2 | 8.5861 | 124.7716 | R | Class 1-3 / Urban | 2704 | 4.54 |  |  | Band n50 (1.5 GHz, 60 MHz) |  | 1 | 0.99 | 0.11 | Tier 1A (Direct Coloc, <1 km) | 82 | 71.7 | 58
685 | 1685 | 0501702008 | Region V (Bicol Region) | Camarines Sur | Balatan | Duran | 13.3097 | 123.2361 | U | 3rd | 5473 | 5.25 |  |  | Band n50 (1.5 GHz, 60 MHz) |  | 1 | 0.69 | 14.81 | Tier 1A (Direct Coloc, <1 km) | 79.5 | 100 | 28
686 | 1686 | 0330100011 | Region III (Central Luzon) | Pampanga | City of Angeles | Lourdes Sur | 15.1418 | 120.5908 | U | Class 1-3 / Urban | 4879 | 4.63 |  |  | Band n50 (1.5 GHz, 60 MHz) |  | 1 | 1.09 | 0.31 | Tier 1B (Micro Drop, 1-3 km) | 79.5 | 100 | 28
687 | 1687 | 0402106029 | Region IV-A (CALABARZON) | Cavite | City of Dasmariñas | San Francisco I | 14.3204 | 120.9663 | R | Class 1-3 / Urban | 3099 | 4.49 |  |  | Band n50 (1.5 GHz, 60 MHz) |  | 1 | 0.88 | 2.47 | Tier 1A (Direct Coloc, <1 km) | 74.5 | 79.2 | 58
688 | 1688 | 1102408016 | Region XI (Davao Region) | Davao del Sur | Malalag | Poblacion | 6.5933 | 125.4012 | U | Class 1-3 / Urban | 6476 | 4.1 |  |  | Band n50 (1.5 GHz, 60 MHz) |  | 1 | 0.69 | 4.99 | Tier 1A (Direct Coloc, <1 km) | 79.4 | 100 | 28
689 | 1689 | 0702215008 | Region VII (Central Visayas) | Cebu | Carmen | Dawis Sur | 10.5681 | 124.0215 | R | Class 1-3 / Urban | 2646 | 4.42 |  |  | Band n50 (1.5 GHz, 60 MHz) |  | 1 | 1 | 0.09 | Tier 1A (Direct Coloc, <1 km) | 81.7 | 72 | 58
690 | 1690 | 0601902019 | Region VI (Western Visayas) | Capiz | Dao | Poblacion Ilaya | 11.3907 | 122.6828 | R | 3rd | 1923 | 4.19 |  |  | Band n50 (1.5 GHz, 60 MHz) |  | 1 | 0.56 | 0.66 | Tier 1A (Direct Coloc, <1 km) | 92.9 | 60.8 | 58
691 | 1691 | 1130700156 | Region XI (Davao Region) | Davao del Sur | City of Davao | Barangay 23-C | 7.0716 | 125.6219 | U | Class 1-3 / Urban | 17030 | 4.1 |  |  | Band n50 (1.5 GHz, 60 MHz) |  | 1 | 1.1 | 0.17 | Tier 1B (Micro Drop, 1-3 km) | 79.4 | 100 | 28
692 | 1692 | 0305403017 | Region III (Central Luzon) | Pampanga | Arayat | Plazang Luma | 15.1517 | 120.7687 | U | Class 1-3 / Urban | 5362 | 4.63 |  |  | Band n50 (1.5 GHz, 60 MHz) |  | 1 | 1.1 | 0.31 | Tier 1B (Micro Drop, 1-3 km) | 79.4 | 100 | 28
693 | 1693 | 0304922005 | Region III (Central Luzon) | Nueva Ecija | Quezon | Dulong Bayan | 15.5657 | 120.8011 | U | 2nd | 4687 | 4.28 |  |  | Band n50 (1.5 GHz, 60 MHz) |  | 1 | 1.1 | 0.31 | Tier 1B (Micro Drop, 1-3 km) | 79.4 | 100 | 28
694 | 1694 | 0501716019 | Region V (Bicol Region) | Camarines Sur | City of Iriga | San Juan | 13.4519 | 123.3857 | R | Class 1-3 / Urban | 4473 | 4.9 |  |  | Band n50 (1.5 GHz, 60 MHz) |  | 1 | 2.3 | 0.29 | Tier 1B (Micro Drop, 1-3 km) | 56.5 | 97.1 | 58
695 | 1695 | 1401107017 | Cordillera Administrative Region (CAR) | Benguet | Kabayan | Poblacion | 16.6262 | 120.8385 | R | 3rd | 1918 | 4.37 |  |  | Band n50 (1.5 GHz, 60 MHz) |  | 1 | 0.05 | 7.16 | Tier 1A (Direct Coloc, <1 km) | 98.4 | 55.2 | 58
696 | 1696 | 0501730029 | Region V (Bicol Region) | Camarines Sur | Ragay | Poblacion Ilaod | 13.8188 | 122.7912 | R | Class 1-3 / Urban | 1816 | 4.9 |  |  | Band n50 (1.5 GHz, 60 MHz) |  | 1 | 0.28 | 0.27 | Tier 1A (Direct Coloc, <1 km) | 100 | 53.6 | 58
697 | 1697 | 1606807004 | Region XIII (Caraga) | Surigao del Sur | Carrascal | Baybay | 9.3694 | 125.9488 | R | 1st | 1644 | 4.46 |  |  | Band n50 (1.5 GHz, 60 MHz) |  | 1 | 0.17 | 0.17 | Tier 1A (Direct Coloc, <1 km) | 100 | 53.6 | 58
698 | 1698 | 0908305038 | Region IX (Zamboanga Peninsula) | Zamboanga Sibugay | Ipil | Veteran's Village | 7.7751 | 122.5749 | U | Class 1-3 / Urban | 9502 | 5.06 |  |  | Band n50 (1.5 GHz, 60 MHz) |  | 1 | 1.1 | 0.33 | Tier 1B (Micro Drop, 1-3 km) | 79.3 | 100 | 28
699 | 1699 | 0702239010 | Region VII (Central Visayas) | Cebu | Ronda | Palanas | 9.9934 | 123.4077 | R | 4th | 1703 | 4.22 |  |  | Band n50 (1.5 GHz, 60 MHz) |  | 1 | 0.73 | 0.11 | Tier 1A (Direct Coloc, <1 km) | 88.3 | 56.3 | 68.5
700 | 1700 | 0306916018 | Region III (Central Luzon) | Tarlac | City of Tarlac | Binauganan | 15.4765 | 120.6028 | U | Class 1-3 / Urban | 5791 | 4.3 |  |  | Band n50 (1.5 GHz, 60 MHz) |  | 1 | 1.1 | 0.64 | Tier 1B (Micro Drop, 1-3 km) | 79.3 | 100 | 28
701 | 1701 | 1403213037 | Cordillera Administrative Region (CAR) | Kalinga | City of Tabuk | Dagupan Weste | 17.473 | 121.4645 | U | Class 1-3 / Urban | 5029 | 5.34 |  |  | Band n50 (1.5 GHz, 60 MHz) |  | 1 | 0.53 | 3.6 | Tier 1A (Direct Coloc, <1 km) | 83.8 | 95.5 | 28
702 | 1702 | 0803738073 | Region VIII (Eastern Visayas) | Leyte | Ormoc City | Naungan | 11.0128 | 124.5792 | R | Class 1-3 / Urban | 3935 | 4.24 |  |  | Band n50 (1.5 GHz, 60 MHz) |  | 1 | 2.37 | 1.92 | Tier 1B (Micro Drop, 1-3 km) | 55.4 | 98.1 | 58
703 | 1703 | 1403209020 | Cordillera Administrative Region (CAR) | Kalinga | Pinukpuk | Pinukpuk Junction | 17.6157 | 121.4082 | R | Class 1-3 / Urban | 3337 | 5.34 |  |  | Band n50 (1.5 GHz, 60 MHz) |  | 1 | 0.93 | 0.13 | Tier 1A (Direct Coloc, <1 km) | 83.4 | 70.1 | 58
704 | 1704 | 0401014054 | Region IV-A (CALABARZON) | Batangas | City of Lipa | Sabang | 13.951 | 121.1739 | U | Class 1-3 / Urban | 22153 | 4.62 |  |  | Band n50 (1.5 GHz, 60 MHz) |  | 1 | 1.1 | 0.89 | Tier 1B (Micro Drop, 1-3 km) | 79.3 | 100 | 28
705 | 1705 | 0403415013 | Region IV-A (CALABARZON) | Laguna | Magdalena | Ibabang Butnong | 14.203 | 121.4282 | R | 3rd | 1995 | 4.3 |  |  | Band n50 (1.5 GHz, 60 MHz) |  | 1 | 0.58 | 0.16 | Tier 1A (Direct Coloc, <1 km) | 92.5 | 61.1 | 58
706 | 1706 | 0500510010 | Region V (Bicol Region) | Albay | Malinao | Comun | 13.3443 | 123.6628 | R | Class 1-3 / Urban | 1839 | 4.67 |  |  | Band n50 (1.5 GHz, 60 MHz) |  | 1 | 0.38 | 0.86 | Tier 1A (Direct Coloc, <1 km) | 98.1 | 55.5 | 58
707 | 1707 | 0330100010 | Region III (Central Luzon) | Pampanga | City of Angeles | Lourdes North West | 15.1446 | 120.5847 | U | Class 1-3 / Urban | 10054 | 4.63 |  |  | Band n50 (1.5 GHz, 60 MHz) |  | 1 | 1.1 | 0.11 | Tier 1B (Micro Drop, 1-3 km) | 79.2 | 100 | 28
708 | 1708 | 0205010019 | Region II (Cagayan Valley) | Nueva Vizcaya | Kayapa | Pingkian | 16.3098 | 120.9569 | R | Class 1-3 / Urban | 1652 | 4.19 |  |  | Band n50 (1.5 GHz, 60 MHz) |  | 1 | 0.38 | 0.07 | Tier 1A (Direct Coloc, <1 km) | 98 | 55.5 | 58
709 | 1709 | 0730600068 | Region VII (Central Visayas) | Cebu | City of Cebu | San Nicolas Central | 10.2951 | 123.8907 | U | Class 1-3 / Urban | 5327 | 4.42 |  |  | Band n50 (1.5 GHz, 60 MHz) |  | 1 | 1.11 | 0.41 | Tier 1B (Micro Drop, 1-3 km) | 79.2 | 100 | 28
710 | 1710 | 0506203057 | Region V (Bicol Region) | Sorsogon | Bulan | San Vicente | 12.6628 | 123.8801 | U | Class 1-3 / Urban | 5309 | 4.58 |  |  | Band n50 (1.5 GHz, 60 MHz) |  | 1 | 1.11 | 0.4 | Tier 1B (Micro Drop, 1-3 km) | 79.2 | 100 | 28
711 | 1711 | 0305415022 | Region III (Central Luzon) | Pampanga | Porac | Palat | 15.0426 | 120.5358 | R | Class 1-3 / Urban | 4426 | 4.63 |  |  | Band n50 (1.5 GHz, 60 MHz) |  | 1 | 2.5 | 0.98 | Tier 1B (Micro Drop, 1-3 km) | 53.4 | 100 | 58
712 | 1712 | 0501612016 | Region V (Bicol Region) | Camarines Norte | Vinzons | Barangay III | 14.1745 | 122.9047 | R | Class 1-3 / Urban | 2145 | 4.4 |  |  | Band n50 (1.5 GHz, 60 MHz) |  | 1 | 0.3 | 3.6 | Tier 1A (Direct Coloc, <1 km) | 90.5 | 62.9 | 58
713 | 1713 | 0401022013 | Region IV-A (CALABARZON) | Batangas | San Jose | Don Luis | 13.8743 | 121.1038 | R | Class 1-3 / Urban | 2100 | 4.62 |  |  | Band n50 (1.5 GHz, 60 MHz) |  | 1 | 0.55 | 0.48 | Tier 1A (Direct Coloc, <1 km) | 93.1 | 60.3 | 58
714 | 1714 | 1600204010 | Region XIII (Caraga) | Agusan del Norte | Carmen | Rojales | 8.9935 | 125.2761 | R | 3rd | 3022 | 4.42 |  |  | Band n50 (1.5 GHz, 60 MHz) |  | 1 | 1.31 | 0.18 | Tier 1B (Micro Drop, 1-3 km) | 74.7 | 78.7 | 58
715 | 1715 | 0305405009 | Region III (Central Luzon) | Pampanga | Candaba | Dalayap | 15.0191 | 120.8641 | R | Class 1-3 / Urban | 2480 | 4.63 |  |  | Band n50 (1.5 GHz, 60 MHz) |  | 1 | 0.81 | 0.13 | Tier 1A (Direct Coloc, <1 km) | 86.4 | 66.9 | 58
716 | 1716 | 1705209037 | MIMAROPA Region | Oriental Mindoro | Pinamalayan | Guinhawa | 13.0657 | 121.5052 | R | Class 1-3 / Urban | 2236 | 4.41 |  |  | Band n50 (1.5 GHz, 60 MHz) |  | 1 | 0.22 | 4.05 | Tier 1A (Direct Coloc, <1 km) | 92.8 | 60.5 | 58
717 | 1717 | 0403417007 | Region IV-A (CALABARZON) | Laguna | Nagcarlan | Bambang | 14.1306 | 121.4154 | R | Class 1-3 / Urban | 2172 | 4.2 |  |  | Band n50 (1.5 GHz, 60 MHz) |  | 1 | 0.75 | 0.14 | Tier 1A (Direct Coloc, <1 km) | 88 | 65.3 | 58
718 | 1718 | 0306914015 | Region III (Central Luzon) | Tarlac | San Manuel | Santa Maria | 15.7976 | 120.6078 | R | 1st | 1644 | 4.47 |  |  | Band n50 (1.5 GHz, 60 MHz) |  | 1 | 0.13 | 0.06 | Tier 1A (Direct Coloc, <1 km) | 100 | 53.3 | 58
719 | 1719 | 0631000047 | Region VI (Western Visayas) | Iloilo | City of Iloilo | Don Esteban-Lapuz | 10.7041 | 122.5766 | R | Class 1-3 / Urban | 3146 | 4.39 |  |  | Band n50 (1.5 GHz, 60 MHz) |  | 1 | 1.43 | 0.61 | Tier 1B (Micro Drop, 1-3 km) | 72 | 81.3 | 58
720 | 1720 | 0301413006 | Region III (Central Luzon) | Bulacan | Norzagaray | Bigte | 14.8536 | 121.0838 | U | Class 1-3 / Urban | 15119 | 4.1 |  |  | Band n50 (1.5 GHz, 60 MHz) |  | 1 | 0.71 | 5.13 | Tier 1A (Direct Coloc, <1 km) | 79 | 100 | 28
721 | 1721 | 0300805008 | Region III (Central Luzon) | Bataan | Hermosa | Culis | 14.8385 | 120.4785 | U | Class 1-3 / Urban | 10322 | 4.57 |  |  | Band n50 (1.5 GHz, 60 MHz) |  | 1 | 1.11 | 0.11 | Tier 1B (Micro Drop, 1-3 km) | 79 | 100 | 28
722 | 1722 | 0403411001 | Region IV-A (CALABARZON) | Laguna | Los Baños | Anos | 14.1813 | 121.2323 | U | Class 1-3 / Urban | 8815 | 4.2 |  |  | Band n50 (1.5 GHz, 60 MHz) |  | 1 | 1.11 | 0.03 | Tier 1B (Micro Drop, 1-3 km) | 79 | 100 | 28
723 | 1723 | 0301420039 | Region III (Central Luzon) | Bulacan | City of San Jose Del Monte | Minuyan IV | 14.8467 | 121.0743 | U | Class 1-3 / Urban | 4769 | 4.1 |  |  | Band n50 (1.5 GHz, 60 MHz) |  | 1 | 0.71 | 3.87 | Tier 1A (Direct Coloc, <1 km) | 79 | 100 | 28
724 | 1724 | 0307111016 | Region III (Central Luzon) | Zambales | San Marcelino | San Isidro | 14.9727 | 120.1535 | R | Class 1-3 / Urban | 2095 | 4.05 |  |  | Band n50 (1.5 GHz, 60 MHz) |  | 1 | 0.75 | 0.25 | Tier 1A (Direct Coloc, <1 km) | 87.9 | 65.3 | 58
725 | 1725 | 0403404015 | Region IV-A (CALABARZON) | Laguna | City of Cabuyao | San Isidro | 14.2413 | 121.1385 | U | Class 1-3 / Urban | 23324 | 4.2 |  |  | Band n50 (1.5 GHz, 60 MHz) |  | 1 | 1.11 | 0.63 | Tier 1B (Micro Drop, 1-3 km) | 79 | 100 | 28
726 | 1726 | 0702227008 | Region VII (Central Visayas) | Cebu | Liloan | Poblacion | 10.3979 | 124.0005 | U | Class 1-3 / Urban | 16657 | 4.42 |  |  | Band n50 (1.5 GHz, 60 MHz) |  | 1 | 1.11 | 0.02 | Tier 1B (Micro Drop, 1-3 km) | 79 | 100 | 28
727 | 1727 | 0305402011 | Region III (Central Luzon) | Pampanga | Apalit | San Juan | 14.9532 | 120.7683 | U | Class 1-3 / Urban | 8861 | 4.63 |  |  | Band n50 (1.5 GHz, 60 MHz) |  | 1 | 1.11 | 1.03 | Tier 1B (Micro Drop, 1-3 km) | 79 | 100 | 28
728 | 1728 | 0501728013 | Region V (Bicol Region) | Camarines Sur | Pili | Palestina | 13.6123 | 123.249 | U | Class 1-3 / Urban | 6024 | 4.9 |  |  | Band n50 (1.5 GHz, 60 MHz) |  | 1 | 1.11 | 0.19 | Tier 1B (Micro Drop, 1-3 km) | 79 | 100 | 28
729 | 1729 | 0403423007 | Region IV-A (CALABARZON) | Laguna | Rizal | West Poblacion | 14.1108 | 121.3916 | R | 4th | 1074 | 4.24 |  |  | Band n50 (1.5 GHz, 60 MHz) |  | 1 | 0.13 | 0.17 | Tier 1A (Direct Coloc, <1 km) | 100 | 44.3 | 68.5
730 | 1730 | 0831600120 | Region VIII (Eastern Visayas) | Leyte | City of Tacloban | Barangay 87 | 11.2048 | 125.0216 | R | Class 1-3 / Urban | 3198 | 4.24 |  |  | Band n50 (1.5 GHz, 60 MHz) |  | 1 | 1.58 | 0.23 | Tier 1B (Micro Drop, 1-3 km) | 69 | 84.3 | 58
731 | 1731 | 0301410053 | Region III (Central Luzon) | Bulacan | City of Malolos | Sumapang Matanda | 14.8574 | 120.8275 | U | Class 1-3 / Urban | 8719 | 4.1 |  |  | Band n50 (1.5 GHz, 60 MHz) |  | 1 | 1.11 | 0.96 | Tier 1B (Micro Drop, 1-3 km) | 79 | 100 | 28
732 | 1732 | 0402119037 | Region IV-A (CALABARZON) | Cavite | City of Tagaytay | Tolentino East | 14.1325 | 120.9784 | R | Class 1-3 / Urban | 2243 | 4.49 |  |  | Band n50 (1.5 GHz, 60 MHz) |  | 1 | 0.7 | 0.12 | Tier 1A (Direct Coloc, <1 km) | 89.2 | 64 | 58
733 | 1733 | 0304926002 | Region III (Central Luzon) | Nueva Ecija | San Jose City | Abar Ist | 15.7926 | 120.9776 | U | Class 1-3 / Urban | 21214 | 4.32 |  |  | Band n50 (1.5 GHz, 60 MHz) |  | 1 | 1.12 | 0.55 | Tier 1B (Micro Drop, 1-3 km) | 78.9 | 100 | 28
734 | 1734 | 0506213004 | Region V (Bicol Region) | Sorsogon | Pilar | Banuyo | 12.9241 | 123.676 | R | Class 1-3 / Urban | 3809 | 4.58 |  |  | Band n50 (1.5 GHz, 60 MHz) |  | 1 | 1.41 | 10.43 | Tier 1B (Micro Drop, 1-3 km) | 62.5 | 90.7 | 58
735 | 1735 | 0501603013 | Region V (Bicol Region) | Camarines Norte | Daet | Gahonon | 14.1314 | 122.9507 | R | Class 1-3 / Urban | 3635 | 4.4 |  |  | Band n50 (1.5 GHz, 60 MHz) |  | 1 | 1.9 | 1.8 | Tier 1B (Micro Drop, 1-3 km) | 63.1 | 90.1 | 58
736 | 1736 | 1705211008 | MIMAROPA Region | Oriental Mindoro | Puerto Galera | Santo Niño | 13.5028 | 120.9475 | R | Class 1-3 / Urban | 2711 | 4.41 |  |  | Band n50 (1.5 GHz, 60 MHz) |  | 1 | 0.9 | 0.1 | Tier 1A (Direct Coloc, <1 km) | 84.1 | 69.1 | 58
737 | 1737 | 0300803005 | Region III (Central Luzon) | Bataan | City of Balanga | Cataning | 14.6747 | 120.5404 | U | Class 1-3 / Urban | 9775 | 4.57 |  |  | Band n50 (1.5 GHz, 60 MHz) |  | 1 | 1.12 | 0.48 | Tier 1B (Micro Drop, 1-3 km) | 78.9 | 100 | 28
738 | 1738 | 0103309002 | Region I (Ilocos Region) | La Union | Caba | Gana | 16.4227 | 120.3497 | R | 1st | 2248 | 4.2 |  |  | Band n50 (1.5 GHz, 60 MHz) |  | 1 | 0.8 | 0.09 | Tier 1A (Direct Coloc, <1 km) | 86.5 | 66.7 | 58
739 | 1739 | 0405812007 | Region IV-A (CALABARZON) | Rizal | Tanay | Mag-Ampon | 14.5003 | 121.2875 | R | Class 1-3 / Urban | 1874 | 4.39 |  |  | Band n50 (1.5 GHz, 60 MHz) |  | 1 | 0.49 | 0.37 | Tier 1A (Direct Coloc, <1 km) | 95 | 58.1 | 58
740 | 1740 | 0405802009 | Region IV-A (CALABARZON) | Rizal | City of Antipolo | San Roque | 14.5688 | 121.1755 | U | Class 1-3 / Urban | 70120 | 4.39 |  |  | Band n50 (1.5 GHz, 60 MHz) |  | 1 | 0.89 | 0.71 | Tier 1A (Direct Coloc, <1 km) | 84.3 | 94.6 | 28
741 | 1741 | 0105522021 | Region I (Ilocos Region) | Pangasinan | Lingayen | Maniboc | 16.0295 | 120.2247 | U | Class 1-3 / Urban | 8149 | 4.39 |  |  | Band n50 (1.5 GHz, 60 MHz) |  | 1 | 1.12 | 1.11 | Tier 1B (Micro Drop, 1-3 km) | 78.9 | 100 | 28
742 | 1742 | 0405802002 | Region IV-A (CALABARZON) | Rizal | City of Antipolo | Cupang | 14.6358 | 121.1239 | U | Class 1-3 / Urban | 135064 | 4.39 |  |  | Band n50 (1.5 GHz, 60 MHz) |  | 1 | 0.74 | 0.25 | Tier 1A (Direct Coloc, <1 km) | 88.2 | 90.7 | 28
743 | 1743 | 0401004005 | Region IV-A (CALABARZON) | Batangas | Balete | Makina | 14.0217 | 121.1109 | R | 4th | 3624 | 4.78 |  |  | Band n50 (1.5 GHz, 60 MHz) |  | 1 | 1.55 | 5.49 | Tier 1B (Micro Drop, 1-3 km) | 59.6 | 84.5 | 68.5
744 | 1744 | 0402106045 | Region IV-A (CALABARZON) | Cavite | City of Dasmariñas | Santo Cristo | 14.3412 | 120.9544 | R | Class 1-3 / Urban | 4551 | 4.49 |  |  | Band n50 (1.5 GHz, 60 MHz) |  | 1 | 1.9 | 4.4 | Tier 1B (Micro Drop, 1-3 km) | 53.1 | 100 | 58
745 | 1745 | 0500508015 | Region V (Bicol Region) | Albay | City of Ligao | Bonga | 13.2277 | 123.547 | R | Class 1-3 / Urban | 3765 | 4.67 |  |  | Band n50 (1.5 GHz, 60 MHz) |  | 1 | 1.82 | 1.08 | Tier 1B (Micro Drop, 1-3 km) | 64.6 | 88.5 | 58
746 | 1746 | 0402106036 | Region IV-A (CALABARZON) | Cavite | City of Dasmariñas | San Miguel | 14.3376 | 120.9489 | R | Class 1-3 / Urban | 4118 | 4.49 |  |  | Band n50 (1.5 GHz, 60 MHz) |  | 1 | 1.75 | 4.02 | Tier 1B (Micro Drop, 1-3 km) | 55.7 | 97.3 | 58
747 | 1747 | 0803708087 | Region VIII (Eastern Visayas) | Leyte | City of Baybay | Santo Rosario | 10.6796 | 124.7955 | R | Class 1-3 / Urban | 2087 | 4.24 |  |  | Band n50 (1.5 GHz, 60 MHz) |  | 1 | 0.68 | 0.39 | Tier 1A (Direct Coloc, <1 km) | 89.6 | 63.5 | 58
748 | 1748 | 0405805017 | Region IV-A (CALABARZON) | Rizal | Cainta | San Roque | 14.5764 | 121.1161 | U | Class 1-3 / Urban | 10289 | 4.39 |  |  | Band n50 (1.5 GHz, 60 MHz) |  | 1 | 1.12 | 0.06 | Tier 1B (Micro Drop, 1-3 km) | 78.8 | 100 | 28
749 | 1749 | 0304932017 | Region III (Central Luzon) | Nueva Ecija | Zaragoza | San Vicente | 15.4542 | 120.7897 | R | Class 1-3 / Urban | 1562 | 4.32 |  |  | Band n50 (1.5 GHz, 60 MHz) |  | 1 | 0.27 | 0.54 | Tier 1A (Direct Coloc, <1 km) | 100 | 53.1 | 58
750 | 1750 | 0102806011 | Region I (Ilocos Region) | Ilocos Norte | Burgos | Poblacion | 18.5127 | 120.6448 | R | 3rd | 1468 | 4.05 |  |  | Band n50 (1.5 GHz, 60 MHz) |  | 1 | 0.24 | 0.08 | Tier 1A (Direct Coloc, <1 km) | 100 | 53.1 | 58
751 | 1751 | 0105526004 | Region I (Ilocos Region) | Pangasinan | Mangaldan | Banaoang | 16.0603 | 120.4093 | U | Class 1-3 / Urban | 5857 | 4.39 |  |  | Band n50 (1.5 GHz, 60 MHz) |  | 1 | 1.12 | 0.75 | Tier 1B (Micro Drop, 1-3 km) | 78.8 | 100 | 28
752 | 1752 | 0500510012 | Region V (Bicol Region) | Albay | Malinao | Estancia | 13.357 | 123.6786 | R | Class 1-3 / Urban | 4758 | 4.67 |  |  | Band n50 (1.5 GHz, 60 MHz) |  | 1 | 2.53 | 1.02 | Tier 1B (Micro Drop, 1-3 km) | 53 | 100 | 58
753 | 1753 | 0103311010 | Region I (Ilocos Region) | La Union | Naguilian | Baraoas Sur | 16.5426 | 120.3908 | R | Class 1-3 / Urban | 3542 | 4.42 |  |  | Band n50 (1.5 GHz, 60 MHz) |  | 1 | 1.79 | 1.31 | Tier 1B (Micro Drop, 1-3 km) | 65 | 88 | 58
754 | 1754 | 0301419038 | Region III (Central Luzon) | Bulacan | San Ildefonso | Mataas na Parang | 15.0852 | 120.9521 | R | Class 1-3 / Urban | 3070 | 4.1 |  |  | Band n50 (1.5 GHz, 60 MHz) |  | 1 | 1.58 | 1.36 | Tier 1B (Micro Drop, 1-3 km) | 69 | 84 | 58
755 | 1755 | 0401026024 | Region IV-A (CALABARZON) | Batangas | San Pascual | Sambat | 13.8004 | 121.0114 | U | Class 1-3 / Urban | 6006 | 4.62 |  |  | Band n50 (1.5 GHz, 60 MHz) |  | 1 | 1.12 | 0.79 | Tier 1B (Micro Drop, 1-3 km) | 78.7 | 100 | 28
756 | 1756 | 0402120009 | Region IV-A (CALABARZON) | Cavite | Tanza | Daang Amaya I | 14.3918 | 120.854 | U | Class 1-3 / Urban | 4794 | 4.49 |  |  | Band n50 (1.5 GHz, 60 MHz) |  | 1 | 1.12 | 0.17 | Tier 1B (Micro Drop, 1-3 km) | 78.8 | 100 | 28
757 | 1757 | 0702250021 | Region VII (Central Visayas) | Cebu | City of Talisay | Lawaan II | 10.253 | 123.8307 | U | Class 1-3 / Urban | 6848 | 4.42 |  |  | Band n50 (1.5 GHz, 60 MHz) |  | 1 | 1.13 | 0.16 | Tier 1B (Micro Drop, 1-3 km) | 78.7 | 100 | 28
758 | 1758 | 0331400001 | Region III (Central Luzon) | Zambales | City of Olongapo | Asinan | 14.8279 | 120.2858 | U | Class 1-3 / Urban | 3485 | 4.05 |  |  | Band n50 (1.5 GHz, 60 MHz) |  | 1 | 0.83 | 0.44 | Tier 1A (Direct Coloc, <1 km) | 85.9 | 92.8 | 28
759 | 1759 | 0304903033 | Region III (Central Luzon) | Nueva Ecija | City of Cabanatuan | Dionisio S. Garcia | 15.4718 | 120.9588 | U | Class 1-3 / Urban | 7405 | 4.32 |  |  | Band n50 (1.5 GHz, 60 MHz) |  | 1 | 1.13 | 0.32 | Tier 1B (Micro Drop, 1-3 km) | 78.7 | 100 | 28
760 | 1760 | 1004320002 | Region X (Northern Mindanao) | Misamis Oriental | Naawan | Linangkayan | 8.4114 | 124.2911 | R | 3rd | 3020 | 4.42 |  |  | Band n50 (1.5 GHz, 60 MHz) |  | 1 | 1.33 | 0.16 | Tier 1B (Micro Drop, 1-3 km) | 74.3 | 78.7 | 58
761 | 1761 | 0103312003 | Region I (Ilocos Region) | La Union | Pugo | Cares | 16.3227 | 120.4692 | R | 3rd | 2708 | 4.08 |  |  | Band n50 (1.5 GHz, 60 MHz) |  | 1 | 1.25 | 0.32 | Tier 1B (Micro Drop, 1-3 km) | 75.9 | 77.1 | 58
762 | 1762 | 0102820009 | Region I (Ilocos Region) | Ilocos Norte | San Nicolas | San Gregorio | 18.173 | 120.5887 | R | Class 1-3 / Urban | 1987 | 4.35 |  |  | Band n50 (1.5 GHz, 60 MHz) |  | 1 | 0.58 | 0.48 | Tier 1A (Direct Coloc, <1 km) | 92.4 | 60.5 | 58
763 | 1763 | 0506211017 | Region V (Bicol Region) | Sorsogon | Magallanes | Cawit Extension | 12.8244 | 123.8418 | R | Class 1-3 / Urban | 1721 | 4.58 |  |  | Band n50 (1.5 GHz, 60 MHz) |  | 1 | 0.36 | 0.31 | Tier 1A (Direct Coloc, <1 km) | 98.8 | 54.1 | 58
764 | 1764 | 0403406014 | Region IV-A (CALABARZON) | Laguna | Calauan | Silangan | 14.1474 | 121.3174 | R | Class 1-3 / Urban | 1662 | 4.2 |  |  | Band n50 (1.5 GHz, 60 MHz) |  | 1 | 0.41 | 0.12 | Tier 1A (Direct Coloc, <1 km) | 97.2 | 55.7 | 58
765 | 1765 | 0402106063 | Region IV-A (CALABARZON) | Cavite | City of Dasmariñas | Sampaloc IV | 14.3051 | 120.9717 | U | Class 1-3 / Urban | 41678 | 4.49 |  |  | Band n50 (1.5 GHz, 60 MHz) |  | 1 | 1.04 | 1.63 | Tier 1B (Micro Drop, 1-3 km) | 80.8 | 97.9 | 28
766 | 1766 | 0402111017 | Region IV-A (CALABARZON) | Cavite | Kawit | Manggahan-Lawin | 14.447 | 120.9249 | R | Class 1-3 / Urban | 4641 | 4.49 |  |  | Band n50 (1.5 GHz, 60 MHz) |  | 1 | 2.54 | 0.44 | Tier 1B (Micro Drop, 1-3 km) | 52.9 | 100 | 58
767 | 1767 | 0500504015 | Region V (Bicol Region) | Albay | Guinobatan | Inamnan Grande | 13.1879 | 123.5973 | R | Class 1-3 / Urban | 2334 | 4.67 |  |  | Band n50 (1.5 GHz, 60 MHz) |  | 1 | 0.71 | 0.5 | Tier 1A (Direct Coloc, <1 km) | 88.9 | 64 | 58
768 | 1768 | 1731500065 | MIMAROPA Region | Palawan | City of Puerto Princesa | Mandaragat | 9.7489 | 118.7395 | U | Class 1-3 / Urban | 10248 | 4.35 |  |  | Band n50 (1.5 GHz, 60 MHz) |  | 1 | 1.13 | 1.18 | Tier 1B (Micro Drop, 1-3 km) | 78.6 | 100 | 28
769 | 1769 | 0105511023 | Region I (Ilocos Region) | Pangasinan | Bayambang | Cadre Site | 15.8059 | 120.4548 | R | Class 1-3 / Urban | 2799 | 4.39 |  |  | Band n50 (1.5 GHz, 60 MHz) |  | 1 | 1.16 | 0.41 | Tier 1B (Micro Drop, 1-3 km) | 77.9 | 74.9 | 58
770 | 1770 | 0201525012 | Region II (Cagayan Valley) | Cagayan | Santa Teresita | Villa | 18.2472 | 121.9177 | R | 3rd | 2217 | 4.45 |  |  | Band n50 (1.5 GHz, 60 MHz) |  | 1 | 0.7 | 0.2 | Tier 1A (Direct Coloc, <1 km) | 89.2 | 63.7 | 58
771 | 1771 | 0301423015 | Region III (Central Luzon) | Bulacan | Santa Maria | Parada | 14.8105 | 120.9863 | U | Class 1-3 / Urban | 9419 | 4.1 |  |  | Band n50 (1.5 GHz, 60 MHz) |  | 1 | 1.13 | 0.02 | Tier 1B (Micro Drop, 1-3 km) | 78.6 | 100 | 28
772 | 1772 | 0403411008 | Region IV-A (CALABARZON) | Laguna | Los Baños | Maahas | 14.1798 | 121.2528 | U | Class 1-3 / Urban | 8785 | 4.2 |  |  | Band n50 (1.5 GHz, 60 MHz) |  | 1 | 1.13 | 0.36 | Tier 1B (Micro Drop, 1-3 km) | 78.6 | 100 | 28
773 | 1773 | 0730600084 | Region VII (Central Visayas) | Cebu | City of Cebu | Tinago | 10.297 | 123.9088 | U | Class 1-3 / Urban | 6700 | 4.42 |  |  | Band n50 (1.5 GHz, 60 MHz) |  | 1 | 1.13 | 0.96 | Tier 1B (Micro Drop, 1-3 km) | 78.6 | 100 | 28
774 | 1774 | 0301422009 | Region III (Central Luzon) | Bulacan | San Rafael | Capihan | 14.9974 | 120.9318 | U | Class 1-3 / Urban | 6128 | 4.1 |  |  | Band n50 (1.5 GHz, 60 MHz) |  | 1 | 1.13 | 0.22 | Tier 1B (Micro Drop, 1-3 km) | 78.6 | 100 | 28
775 | 1775 | 1108207003 | Region XI (Davao Region) | Davao de Oro | Monkayo | Banlag | 7.8284 | 126.0331 | R | Class 1-3 / Urban | 4786 | 4.1 |  |  | Band n50 (1.5 GHz, 60 MHz) |  | 1 | 2.54 | 0.25 | Tier 1B (Micro Drop, 1-3 km) | 52.8 | 100 | 58
776 | 1776 | 0304930053 | Region III (Central Luzon) | Nueva Ecija | Talavera | Sibul | 15.5677 | 120.9202 | R | Class 1-3 / Urban | 3240 | 4.32 |  |  | Band n50 (1.5 GHz, 60 MHz) |  | 1 | 1.59 | 0.22 | Tier 1B (Micro Drop, 1-3 km) | 68.8 | 84 | 58
777 | 1777 | 0405630019 | Region IV-A (CALABARZON) | Quezon | Pagbilao | Barangay 1 Castillo | 13.9707 | 121.6833 | R | Class 1-3 / Urban | 1603 | 4.46 |  |  | Band n50 (1.5 GHz, 60 MHz) |  | 1 | 0.19 | 0.04 | Tier 1A (Direct Coloc, <1 km) | 100 | 52.8 | 58
778 | 1778 | 0203114082 | Region II (Cagayan Valley) | Isabela | City of Ilagan | San Isidro | 17.1668 | 121.9155 | R | Class 1-3 / Urban | 1547 | 4.3 |  |  | Band n50 (1.5 GHz, 60 MHz) |  | 1 | 0.19 | 0.18 | Tier 1A (Direct Coloc, <1 km) | 100 | 52.8 | 58
779 | 1779 | 0305407018 | Region III (Central Luzon) | Pampanga | Guagua | San Matias | 14.9782 | 120.6216 | U | Class 1-3 / Urban | 4240 | 4.63 |  |  | Band n50 (1.5 GHz, 60 MHz) |  | 1 | 1.02 | 0.44 | Tier 1B (Micro Drop, 1-3 km) | 81.2 | 97.3 | 28
780 | 1780 | 0306916085 | Region III (Central Luzon) | Tarlac | City of Tarlac | Suizo | 15.4612 | 120.6029 | R | Class 1-3 / Urban | 3967 | 4.3 |  |  | Band n50 (1.5 GHz, 60 MHz) |  | 1 | 2.4 | 0.43 | Tier 1B (Micro Drop, 1-3 km) | 54.9 | 97.9 | 58
781 | 1781 | 1401109005 | Cordillera Administrative Region (CAR) | Benguet | Kibungan | Poblacion | 16.6941 | 120.6546 | R | 3rd | 2427 | 4.82 |  |  | Band n50 (1.5 GHz, 60 MHz) |  | 1 | 0.24 | 12.06 | Tier 1A (Direct Coloc, <1 km) | 92.4 | 60.3 | 58
782 | 1782 | 0604527003 | Region VI (Western Visayas) | Negros Occidental | City of Sipalay | Barangay 3 | 9.7498 | 122.4075 | R | Class 1-3 / Urban | 1872 | 4.33 |  |  | Band n50 (1.5 GHz, 60 MHz) |  | 1 | 0.52 | 0.11 | Tier 1A (Direct Coloc, <1 km) | 94 | 58.7 | 58
783 | 1783 | 0403405035 | Region IV-A (CALABARZON) | Laguna | City of Calamba | Palo-Alto | 14.1846 | 121.1086 | U | Class 1-3 / Urban | 18874 | 4.2 |  |  | Band n50 (1.5 GHz, 60 MHz) |  | 1 | 1.14 | 0.26 | Tier 1B (Micro Drop, 1-3 km) | 78.4 | 100 | 28
784 | 1784 | 0631000026 | Region VI (Western Visayas) | Iloilo | City of Iloilo | Buntatala | 10.7766 | 122.5847 | U | Class 1-3 / Urban | 4428 | 4.39 |  |  | Band n50 (1.5 GHz, 60 MHz) |  | 1 | 1.14 | 0.09 | Tier 1B (Micro Drop, 1-3 km) | 78.4 | 100 | 28
785 | 1785 | 0803726016 | Region VIII (Eastern Visayas) | Leyte | Kananga | Rizal | 11.1621 | 124.5608 | R | Class 1-3 / Urban | 4640 | 4.24 |  |  | Band n50 (1.5 GHz, 60 MHz) |  | 1 | 2.55 | 0.09 | Tier 1B (Micro Drop, 1-3 km) | 52.7 | 100 | 58
786 | 1786 | 0405810009 | Region IV-A (CALABARZON) | Rizal | Pililla | Wawa | 14.4776 | 121.3058 | R | Class 1-3 / Urban | 4366 | 4.39 |  |  | Band n50 (1.5 GHz, 60 MHz) |  | 1 | 2.55 | 0.47 | Tier 1B (Micro Drop, 1-3 km) | 52.7 | 100 | 58
787 | 1787 | 0203105005 | Region II (Cagayan Valley) | Isabela | Burgos | Catabban | 17.0302 | 121.7398 | R | 3rd | 1707 | 4.13 |  |  | Band n50 (1.5 GHz, 60 MHz) |  | 1 | 0.13 | 4.78 | Tier 1A (Direct Coloc, <1 km) | 95.6 | 57.1 | 58
788 | 1788 | 0306902010 | Region III (Central Luzon) | Tarlac | Bamban | San Nicolas | 15.274 | 120.5656 | U | Class 1-3 / Urban | 19777 | 4.3 |  |  | Band n50 (1.5 GHz, 60 MHz) |  | 1 | 1.14 | 0.29 | Tier 1B (Micro Drop, 1-3 km) | 78.4 | 100 | 28
789 | 1789 | 0330100006 | Region III (Central Luzon) | Pampanga | City of Angeles | Cuayan | 15.1458 | 120.5482 | U | Class 1-3 / Urban | 15046 | 4.63 |  |  | Band n50 (1.5 GHz, 60 MHz) |  | 1 | 1.14 | 1.2 | Tier 1B (Micro Drop, 1-3 km) | 78.4 | 100 | 28
790 | 1790 | 0401005034 | Region IV-A (CALABARZON) | Batangas | Batangas City | Kumintang Ibaba | 13.7657 | 121.0668 | U | Class 1-3 / Urban | 9162 | 4.62 |  |  | Band n50 (1.5 GHz, 60 MHz) |  | 1 | 1.14 | 0.23 | Tier 1B (Micro Drop, 1-3 km) | 78.4 | 100 | 28
791 | 1791 | 0305408025 | Region III (Central Luzon) | Pampanga | Lubao | San Pablo 2nd | 14.9203 | 120.5395 | R | Class 1-3 / Urban | 4340 | 4.63 |  |  | Band n50 (1.5 GHz, 60 MHz) |  | 1 | 1.87 | 2.28 | Tier 1B (Micro Drop, 1-3 km) | 53.7 | 98.9 | 58
792 | 1792 | 0203137031 | Region II (Cagayan Valley) | Isabela | Tumauini | Maligaya | 17.2751 | 121.8235 | R | Class 1-3 / Urban | 2409 | 4.3 |  |  | Band n50 (1.5 GHz, 60 MHz) |  | 1 | 0.91 | 0.24 | Tier 1A (Direct Coloc, <1 km) | 83.8 | 68.8 | 58
793 | 1793 | 0731300026 | Region VII (Central Visayas) | Cebu | City of Mandaue | Tipolo | 10.3316 | 123.9297 | U | Class 1-3 / Urban | 15790 | 4.42 |  |  | Band n50 (1.5 GHz, 60 MHz) |  | 1 | 1.14 | 0.37 | Tier 1B (Micro Drop, 1-3 km) | 78.3 | 100 | 28
794 | 1794 | 0604524006 | Region VI (Western Visayas) | Negros Occidental | City of San Carlos | Guadalupe | 10.4871 | 123.4141 | U | Class 1-3 / Urban | 10746 | 4.33 |  |  | Band n50 (1.5 GHz, 60 MHz) |  | 1 | 1.14 | 0.35 | Tier 1B (Micro Drop, 1-3 km) | 78.3 | 100 | 28
795 | 1795 | 0301421020 | Region III (Central Luzon) | Bulacan | San Miguel | Camias | 15.1647 | 120.974 | U | Class 1-3 / Urban | 8555 | 4.1 |  |  | Band n50 (1.5 GHz, 60 MHz) |  | 1 | 1.14 | 0.29 | Tier 1B (Micro Drop, 1-3 km) | 78.3 | 100 | 28
796 | 1796 | 1004309007 | Region X (Northern Mindanao) | Misamis Oriental | Gitagum | Matangad | 8.5764 | 124.3711 | R | 2nd | 4021 | 4.2 |  |  | Band n50 (1.5 GHz, 60 MHz) |  | 1 | 2.56 | 0.06 | Tier 1B (Micro Drop, 1-3 km) | 52.6 | 100 | 58
797 | 1797 | 0702218011 | Region VII (Central Visayas) | Cebu | Compostela | Magay | 10.4704 | 124.0163 | R | Class 1-3 / Urban | 3792 | 4.42 |  |  | Band n50 (1.5 GHz, 60 MHz) |  | 1 | 2.08 | 0.24 | Tier 1B (Micro Drop, 1-3 km) | 60.1 | 92.5 | 58
798 | 1798 | 0203105007 | Region II (Cagayan Valley) | Isabela | Burgos | Cullalabo San Antonio | 17.0779 | 121.7167 | R | 3rd | 3391 | 4.13 |  |  | Band n50 (1.5 GHz, 60 MHz) |  | 1 | 1.9 | 1.05 | Tier 1B (Micro Drop, 1-3 km) | 63 | 89.6 | 58
799 | 1799 | 0403403025 | Region IV-A (CALABARZON) | Laguna | City of Biñan | Tubigan | 14.3287 | 121.0729 | U | Class 1-3 / Urban | 6247 | 4.2 |  |  | Band n50 (1.5 GHz, 60 MHz) |  | 1 | 1.14 | 0.4 | Tier 1B (Micro Drop, 1-3 km) | 78.3 | 100 | 28
800 | 1800 | 0307701006 | Region III (Central Luzon) | Aurora | Baler | Buhangin | 15.7694 | 121.5577 | U | Class 1-3 / Urban | 5985 | 4.24 |  |  | Band n50 (1.5 GHz, 60 MHz) |  | 1 | 1.14 | 0.22 | Tier 1B (Micro Drop, 1-3 km) | 78.3 | 100 | 28
801 | 1801 | 0402105064 | Region IV-A (CALABARZON) | Cavite | City of Cavite | Barangay 10-B | 14.469 | 120.8897 | R | Class 1-3 / Urban | 2737 | 4.49 |  |  | Band n50 (1.5 GHz, 60 MHz) |  | 1 | 0.68 | 3.69 | Tier 1A (Direct Coloc, <1 km) | 79.7 | 72.8 | 58
802 | 1802 | 0501715016 | Region V (Bicol Region) | Camarines Sur | Goa | Matacla | 13.6865 | 123.4937 | U | Class 1-3 / Urban | 5584 | 4.9 |  |  | Band n50 (1.5 GHz, 60 MHz) |  | 1 | 1.15 | 0.02 | Tier 1B (Micro Drop, 1-3 km) | 78.3 | 100 | 28
803 | 1803 | 0702232016 | Region VII (Central Visayas) | Cebu | Minglanilla | Tunghaan | 10.2455 | 123.7808 | U | Class 1-3 / Urban | 16538 | 4.42 |  |  | Band n50 (1.5 GHz, 60 MHz) |  | 1 | 1.15 | 0.57 | Tier 1B (Micro Drop, 1-3 km) | 78.2 | 100 | 28
804 | 1804 | 0403426025 | Region IV-A (CALABARZON) | Laguna | Santa Cruz | Santo Angel Norte | 14.2881 | 121.4079 | U | Class 1-3 / Urban | 5417 | 4.2 |  |  | Band n50 (1.5 GHz, 60 MHz) |  | 1 | 1.15 | 1.11 | Tier 1B (Micro Drop, 1-3 km) | 78.2 | 100 | 28
805 | 1805 | 0403419016 | Region IV-A (CALABARZON) | Laguna | Pagsanjan | San Isidro | 14.2824 | 121.4574 | R | Class 1-3 / Urban | 2757 | 4.2 |  |  | Band n50 (1.5 GHz, 60 MHz) |  | 1 | 1.25 | 0.03 | Tier 1B (Micro Drop, 1-3 km) | 75.9 | 76.5 | 58
806 | 1806 | 0501734041 | Region V (Bicol Region) | Camarines Sur | Sipocot | South Villazar | 13.8517 | 122.9484 | R | Class 1-3 / Urban | 2072 | 4.9 |  |  | Band n50 (1.5 GHz, 60 MHz) |  | 1 | 0.5 | 0.48 | Tier 1A (Direct Coloc, <1 km) | 94.6 | 57.9 | 58
807 | 1807 | 0203136009 | Region II (Cagayan Valley) | Isabela | Santo Tomas | Bolinao-Culalabo | 17.3865 | 121.7671 | R | 3rd | 1851 | 4.61 |  |  | Band n50 (1.5 GHz, 60 MHz) |  | 1 | 0.44 | 0.37 | Tier 1A (Direct Coloc, <1 km) | 96.2 | 56.3 | 58
808 | 1808 | 0604526015 | Region VI (Western Visayas) | Negros Occidental | City of Silay | Mambulac | 10.7974 | 122.9677 | U | Class 1-3 / Urban | 18581 | 4.33 |  |  | Band n50 (1.5 GHz, 60 MHz) |  | 1 | 1.15 | 0.7 | Tier 1B (Micro Drop, 1-3 km) | 78.2 | 100 | 28
809 | 1809 | 0831600093 | Region VIII (Eastern Visayas) | Leyte | City of Tacloban | Barangay 63 | 11.2162 | 125.0045 | R | Class 1-3 / Urban | 2044 | 4.24 |  |  | Band n50 (1.5 GHz, 60 MHz) |  | 1 | 0.68 | 0.67 | Tier 1A (Direct Coloc, <1 km) | 89.8 | 62.7 | 58
810 | 1810 | 0501715006 | Region V (Bicol Region) | Camarines Sur | Goa | Buyo | 13.6797 | 123.4738 | R | Class 1-3 / Urban | 4441 | 4.9 |  |  | Band n50 (1.5 GHz, 60 MHz) |  | 1 | 2.34 | 1.79 | Tier 1B (Micro Drop, 1-3 km) | 55.9 | 96.5 | 58
811 | 1811 | 0405805016 | Region IV-A (CALABARZON) | Rizal | Cainta | San Juan | 14.5761 | 121.1228 | U | Class 1-3 / Urban | 104132 | 4.39 |  |  | Band n50 (1.5 GHz, 60 MHz) |  | 1 | 0.83 | 0.14 | Tier 1A (Direct Coloc, <1 km) | 85.9 | 92.2 | 28
812 | 1812 | 0501727017 | Region V (Bicol Region) | Camarines Sur | Pasacao | Santa Rosa Del Sur | 13.5048 | 123.0409 | U | Class 1-3 / Urban | 3527 | 4.9 |  |  | Band n50 (1.5 GHz, 60 MHz) |  | 1 | 0.43 | 0.21 | Tier 1A (Direct Coloc, <1 km) | 96.5 | 81.6 | 28
813 | 1813 | 0405603005 | Region IV-A (CALABARZON) | Quezon | Atimonan | Barangay Zone 2 | 13.9999 | 121.923 | U | Class 1-3 / Urban | 3025 | 4.46 |  |  | Band n50 (1.5 GHz, 60 MHz) |  | 1 | 0.27 | 0.04 | Tier 1A (Direct Coloc, <1 km) | 100 | 78.1 | 28
814 | 1814 | 0301420041 | Region III (Central Luzon) | Bulacan | City of San Jose Del Monte | Minuyan Proper | 14.8428 | 121.0787 | U | Class 1-3 / Urban | 46171 | 4.1 |  |  | Band n50 (1.5 GHz, 60 MHz) |  | 1 | 0.62 | 4.11 | Tier 1A (Direct Coloc, <1 km) | 81.4 | 96.7 | 28
815 | 1815 | 0702232018 | Region VII (Central Visayas) | Cebu | Minglanilla | Vito | 10.2547 | 123.792 | U | Class 1-3 / Urban | 11133 | 4.42 |  |  | Band n50 (1.5 GHz, 60 MHz) |  | 1 | 1.15 | 1.11 | Tier 1B (Micro Drop, 1-3 km) | 78.1 | 100 | 28
816 | 1816 | 1408103010 | Cordillera Administrative Region (CAR) | Apayao | Flora | Poblacion East | 18.2131 | 121.4211 | R | Class 1-3 / Urban | 2652 | 4.49 |  |  | Band n50 (1.5 GHz, 60 MHz) |  | 1 | 0.48 | 4.61 | Tier 1A (Direct Coloc, <1 km) | 85.2 | 67.2 | 58
817 | 1817 | 0201505038 | Region II (Cagayan Valley) | Cagayan | Aparri | San Antonio | 18.3589 | 121.6412 | U | Class 1-3 / Urban | 3972 | 4.38 |  |  | Band n50 (1.5 GHz, 60 MHz) |  | 1 | 0.61 | 10.91 | Tier 1A (Direct Coloc, <1 km) | 81.5 | 96.5 | 28
818 | 1818 | 1630400045 | Region XIII (Caraga) | Agusan del Norte | City of Butuan | Jose Rizal Pob. | 8.9407 | 125.5385 | U | Class 1-3 / Urban | 4908 | 4.63 |  |  | Band n50 (1.5 GHz, 60 MHz) |  | 1 | 1.15 | 0.22 | Tier 1B (Micro Drop, 1-3 km) | 78 | 100 | 28
819 | 1819 | 0405635011 | Region IV-A (CALABARZON) | Quezon | Plaridel | M. L. Tumagay Pob. | 13.9546 | 122.0219 | R | 5th | 888 | 4.59 |  |  | Band n50 (1.5 GHz, 60 MHz) |  | 1 | 0.15 | 0.23 | Tier 1A (Direct Coloc, <1 km) | 100 | 39.5 | 73
820 | 1820 | 1001317028 | Region X (Northern Mindanao) | Bukidnon | Quezon | Poblacion | 7.7314 | 125.1041 | U | Class 1-3 / Urban | 17078 | 4.63 |  |  | Band n50 (1.5 GHz, 60 MHz) |  | 1 | 1.16 | 0.47 | Tier 1B (Micro Drop, 1-3 km) | 78 | 100 | 28
821 | 1821 | 0431200012 | Region IV-A (CALABARZON) | Quezon | City of Lucena | Barangay 9 | 13.9312 | 121.6163 | U | Class 1-3 / Urban | 3403 | 4.46 |  |  | Band n50 (1.5 GHz, 60 MHz) |  | 1 | 0.56 | 0.44 | Tier 1A (Direct Coloc, <1 km) | 93 | 85.1 | 28
822 | 1822 | 0702215009 | Region VII (Central Visayas) | Cebu | Carmen | Cogon East | 10.5912 | 124.0212 | R | Class 1-3 / Urban | 3316 | 4.42 |  |  | Band n50 (1.5 GHz, 60 MHz) |  | 1 | 1.62 | 0.34 | Tier 1B (Micro Drop, 1-3 km) | 68.3 | 84 | 58
823 | 1823 | 0603006003 | Region VI (Western Visayas) | Iloilo | Banate | Alacaygan | 10.9983 | 122.8096 | R | 2nd | 1973 | 4.06 |  |  | Band n50 (1.5 GHz, 60 MHz) |  | 1 | 0.69 | 0.22 | Tier 1A (Direct Coloc, <1 km) | 89.3 | 62.9 | 58
824 | 1824 | 0702250001 | Region VII (Central Visayas) | Cebu | City of Talisay | Bulacao | 10.272 | 123.8435 | U | Class 1-3 / Urban | 12360 | 4.42 |  |  | Band n50 (1.5 GHz, 60 MHz) |  | 1 | 1.16 | 0.47 | Tier 1B (Micro Drop, 1-3 km) | 78 | 100 | 28
825 | 1825 | 1600201022 | Region XIII (Caraga) | Agusan del Norte | Buenavista | Poblacion 10 | 8.9796 | 125.4127 | R | Class 1-3 / Urban | 2669 | 4.63 |  |  | Band n50 (1.5 GHz, 60 MHz) |  | 1 | 0.98 | 0.34 | Tier 1A (Direct Coloc, <1 km) | 82.1 | 70.1 | 58
826 | 1826 | 0201506022 | Region II (Cagayan Valley) | Cagayan | Baggao | Dalla | 17.9543 | 121.8908 | R | Class 1-3 / Urban | 1673 | 4.38 |  |  | Band n50 (1.5 GHz, 60 MHz) |  | 1 | 0.07 | 21.13 | Tier 1A (Direct Coloc, <1 km) | 97.6 | 54.7 | 58
827 | 1827 | 0201514020 | Region II (Cagayan Valley) | Cagayan | Gonzaga | San Jose | 18.3577 | 122.1033 | R | Class 1-3 / Urban | 1547 | 4.38 |  |  | Band n50 (1.5 GHz, 60 MHz) |  | 1 | 0.15 | 0.09 | Tier 1A (Direct Coloc, <1 km) | 100 | 52.3 | 58
828 | 1828 | 0402123003 | Region IV-A (CALABARZON) | Cavite | Gen. Mariano Alvarez | Barangay 2 Poblacion | 14.2974 | 121.0094 | R | Class 1-3 / Urban | 4163 | 4.49 |  |  | Band n50 (1.5 GHz, 60 MHz) |  | 1 | 1.84 | 4.62 | Tier 1B (Micro Drop, 1-3 km) | 54.1 | 98.1 | 58
829 | 1829 | 0300803023 | Region III (Central Luzon) | Bataan | City of Balanga | Tuyo | 14.695 | 120.5376 | U | Class 1-3 / Urban | 12057 | 4.57 |  |  | Band n50 (1.5 GHz, 60 MHz) |  | 1 | 1.16 | 0.27 | Tier 1B (Micro Drop, 1-3 km) | 77.9 | 100 | 28
830 | 1830 | 0304924003 | Region III (Central Luzon) | Nueva Ecija | San Antonio | Julo | 15.3044 | 120.8644 | U | Class 1-3 / Urban | 5082 | 4.32 |  |  | Band n50 (1.5 GHz, 60 MHz) |  | 1 | 0.75 | 2.52 | Tier 1A (Direct Coloc, <1 km) | 77.9 | 100 | 28
831 | 1831 | 0300804008 | Region III (Central Luzon) | Bataan | Dinalupihan | Daang Bago | 14.856 | 120.4798 | R | Class 1-3 / Urban | 3247 | 4.57 |  |  | Band n50 (1.5 GHz, 60 MHz) |  | 1 | 1.46 | 0.2 | Tier 1B (Micro Drop, 1-3 km) | 71.4 | 80.8 | 58
832 | 1832 | 0301412010 | Region III (Central Luzon) | Bulacan | City of Meycauayan | Langka | 14.7397 | 120.9792 | U | Class 1-3 / Urban | 4319 | 4.1 |  |  | Band n50 (1.5 GHz, 60 MHz) |  | 1 | 1.16 | 1.08 | Tier 1B (Micro Drop, 1-3 km) | 77.9 | 100 | 28
833 | 1833 | 0401002018 | Region IV-A (CALABARZON) | Batangas | Alitagtag | San Jose | 13.8642 | 120.9972 | R | 4th | 2441 | 4.55 |  |  | Band n50 (1.5 GHz, 60 MHz) |  | 1 | 1.24 | 0.47 | Tier 1B (Micro Drop, 1-3 km) | 76.2 | 66.9 | 68.5
834 | 1834 | 0301410031 | Region III (Central Luzon) | Bulacan | City of Malolos | Mambog | 14.4815 | 121.2119 | R | Class 1-3 / Urban | 2836 | 4.1 |  |  | Band n50 (1.5 GHz, 60 MHz) |  | 1 | 1.4 | 0.43 | Tier 1B (Micro Drop, 1-3 km) | 72.7 | 79.5 | 58
835 | 1835 | 0702205035 | Region VII (Central Visayas) | Cebu | Argao | Poblacion | 9.8807 | 123.6089 | U | Class 1-3 / Urban | 6009 | 4.42 |  |  | Band n50 (1.5 GHz, 60 MHz) |  | 1 | 1.16 | 0.54 | Tier 1B (Micro Drop, 1-3 km) | 77.9 | 100 | 28
836 | 1836 | 0305409002 | Region III (Central Luzon) | Pampanga | Mabalacat City | Bical | 15.195 | 120.6198 | R | Class 1-3 / Urban | 4786 | 4.63 |  |  | Band n50 (1.5 GHz, 60 MHz) |  | 1 | 2.59 | 1.69 | Tier 1B (Micro Drop, 1-3 km) | 52.2 | 100 | 58
837 | 1837 | 0803739018 | Region VIII (Eastern Visayas) | Leyte | Palo | Naga-naga | 11.1548 | 124.991 | R | Class 1-3 / Urban | 2661 | 4.24 |  |  | Band n50 (1.5 GHz, 60 MHz) |  | 1 | 1.16 | 0.43 | Tier 1B (Micro Drop, 1-3 km) | 78 | 74.1 | 58
838 | 1838 | 0401023029 | Region IV-A (CALABARZON) | Batangas | San Juan | Poblacion | 13.8277 | 121.3947 | U | Class 1-3 / Urban | 3116 | 4.62 |  |  | Band n50 (1.5 GHz, 60 MHz) |  | 1 | 0.31 | 0.31 | Tier 1A (Direct Coloc, <1 km) | 100 | 77.9 | 28
839 | 1839 | 0105538003 | Region I (Ilocos Region) | Pangasinan | Santa Barbara | Banaoang | 15.9906 | 120.4366 | R | Class 1-3 / Urban | 4477 | 4.39 |  |  | Band n50 (1.5 GHz, 60 MHz) |  | 1 | 2.59 | 0.1 | Tier 1B (Micro Drop, 1-3 km) | 52.1 | 100 | 58
840 | 1840 | 0604518002 | Region VI (Western Visayas) | Negros Occidental | Manapla | Barangay I | 10.9559 | 123.1261 | R | Class 1-3 / Urban | 2151 | 4.33 |  |  | Band n50 (1.5 GHz, 60 MHz) |  | 1 | 0.73 | 1.43 | Tier 1A (Direct Coloc, <1 km) | 88.4 | 63.7 | 58
841 | 1841 | 0203112056 | Region II (Cagayan Valley) | Isabela | Echague | Silauan Sur | 16.7156 | 121.6831 | R | Class 1-3 / Urban | 1906 | 4.3 |  |  | Band n50 (1.5 GHz, 60 MHz) |  | 1 | 0.57 | 0.37 | Tier 1A (Direct Coloc, <1 km) | 92.6 | 59.5 | 58
842 | 1842 | 0501608023 | Region V (Bicol Region) | Camarines Norte | Paracale | Poblacion Sur | 14.2791 | 122.7875 | R | Class 1-3 / Urban | 1737 | 4.4 |  |  | Band n50 (1.5 GHz, 60 MHz) |  | 1 | 0.1 | 9.29 | Tier 1A (Direct Coloc, <1 km) | 96.6 | 55.5 | 58
843 | 1843 | 0506213005 | Region V (Bicol Region) | Sorsogon | Pilar | Bayasong | 12.9875 | 123.6833 | R | Class 1-3 / Urban | 1734 | 4.58 |  |  | Band n50 (1.5 GHz, 60 MHz) |  | 1 | 0.07 | 4.75 | Tier 1A (Direct Coloc, <1 km) | 97.7 | 54.4 | 58
844 | 1844 | 0403424048 | Region IV-A (CALABARZON) | Laguna | City of San Pablo | San Gabriel | 14.0577 | 121.3189 | U | Class 1-3 / Urban | 8875 | 4.2 |  |  | Band n50 (1.5 GHz, 60 MHz) |  | 1 | 1.16 | 0.87 | Tier 1B (Micro Drop, 1-3 km) | 77.8 | 100 | 28
845 | 1845 | 0401012026 | Region IV-A (CALABARZON) | Batangas | Lemery | Mayasang | 14.016 | 120.8634 | R | Class 1-3 / Urban | 2749 | 4.62 |  |  | Band n50 (1.5 GHz, 60 MHz) |  | 1 | 0.65 | 5.01 | Tier 1A (Direct Coloc, <1 km) | 80.6 | 71.5 | 58
846 | 1846 | 0307109010 | Region III (Central Luzon) | Zambales | San Antonio | San Juan | 14.9468 | 120.0881 | R | Class 1-3 / Urban | 1634 | 4.05 |  |  | Band n50 (1.5 GHz, 60 MHz) |  | 1 | 0.46 | 0.24 | Tier 1A (Direct Coloc, <1 km) | 95.8 | 56.3 | 58
847 | 1847 | 0500517032 | Region V (Bicol Region) | Albay | City of Tabaco | Quinastillojan | 13.3439 | 123.6652 | R | Class 1-3 / Urban | 1909 | 4.67 |  |  | Band n50 (1.5 GHz, 60 MHz) |  | 1 | 0.48 | 0.95 | Tier 1A (Direct Coloc, <1 km) | 95.3 | 56.8 | 58
848 | 1848 | 0431200021 | Region IV-A (CALABARZON) | Quezon | City of Lucena | Ibabang Iyam | 13.9316 | 121.6008 | U | Class 1-3 / Urban | 28078 | 4.46 |  |  | Band n50 (1.5 GHz, 60 MHz) |  | 1 | 1.17 | 0.4 | Tier 1B (Micro Drop, 1-3 km) | 77.8 | 100 | 28
849 | 1849 | 0405647013 | Region IV-A (CALABARZON) | Quezon | City of Tayabas | Baguio | 14.0134 | 121.5844 | R | Class 1-3 / Urban | 3208 | 4.46 |  |  | Band n50 (1.5 GHz, 60 MHz) |  | 1 | 1.51 | 1.52 | Tier 1B (Micro Drop, 1-3 km) | 70.4 | 81.6 | 58
850 | 1850 | 1403209016 | Cordillera Administrative Region (CAR) | Kalinga | Pinukpuk | Malagnat | 17.6455 | 121.3898 | R | Class 1-3 / Urban | 2133 | 5.34 |  |  | Band n50 (1.5 GHz, 60 MHz) |  | 1 | 0.3 | 1.32 | Tier 1A (Direct Coloc, <1 km) | 100 | 52 | 58
851 | 1851 | 0803722019 | Region VIII (Eastern Visayas) | Leyte | Isabel | San Roque | 10.9251 | 124.441 | R | Class 1-3 / Urban | 1486 | 4.24 |  |  | Band n50 (1.5 GHz, 60 MHz) |  | 1 | 0.21 | 0.2 | Tier 1A (Direct Coloc, <1 km) | 100 | 52 | 58
852 | 1852 | 0307114003 | Region III (Central Luzon) | Zambales | Subic | Asinan Proper | 14.8821 | 120.2296 | U | Class 1-3 / Urban | 9049 | 4.05 |  |  | Band n50 (1.5 GHz, 60 MHz) |  | 1 | 1.17 | 0.59 | Tier 1B (Micro Drop, 1-3 km) | 77.7 | 100 | 28
853 | 1853 | 0401031046 | Region IV-A (CALABARZON) | Batangas | City of Tanauan | Talaga | 14.0988 | 121.0918 | U | Class 1-3 / Urban | 5600 | 4.62 |  |  | Band n50 (1.5 GHz, 60 MHz) |  | 1 | 0.76 | 5.48 | Tier 1A (Direct Coloc, <1 km) | 77.7 | 100 | 28
854 | 1854 | 0803738091 | Region VIII (Eastern Visayas) | Leyte | Ormoc City | Barangay 29 | 11.0475 | 124.5975 | R | Class 1-3 / Urban | 4131 | 4.24 |  |  | Band n50 (1.5 GHz, 60 MHz) |  | 1 | 2.61 | 0.82 | Tier 1B (Micro Drop, 1-3 km) | 52 | 100 | 58
855 | 1855 | 0301404002 | Region III (Central Luzon) | Bulacan | Bocaue | Bagumbayan | 14.7986 | 120.9222 | R | Class 1-3 / Urban | 3863 | 4.1 |  |  | Band n50 (1.5 GHz, 60 MHz) |  | 1 | 2.57 | 0.17 | Tier 1B (Micro Drop, 1-3 km) | 52.5 | 99.5 | 58
856 | 1856 | 0401029005 | Region IV-A (CALABARZON) | Batangas | Taal | Buli | 13.8821 | 120.9563 | U | Class 1-3 / Urban | 5703 | 4.62 |  |  | Band n50 (1.5 GHz, 60 MHz) |  | 1 | 1.17 | 0.1 | Tier 1B (Micro Drop, 1-3 km) | 77.7 | 100 | 28
857 | 1857 | 0105526029 | Region I (Ilocos Region) | Pangasinan | Mangaldan | Tebag | 16.0799 | 120.4065 | R | Class 1-3 / Urban | 3059 | 4.39 |  |  | Band n50 (1.5 GHz, 60 MHz) |  | 1 | 1.42 | 0.83 | Tier 1B (Micro Drop, 1-3 km) | 72.2 | 79.7 | 58
858 | 1858 | 0401019010 | Region IV-A (CALABARZON) | Batangas | Nasugbu | Barangay 5 | 14.0756 | 120.6343 | R | Class 1-3 / Urban | 1988 | 4.62 |  |  | Band n50 (1.5 GHz, 60 MHz) |  | 1 | 0.54 | 0.26 | Tier 1A (Direct Coloc, <1 km) | 93.5 | 58.4 | 58
859 | 1859 | 0730600024 | Region VII (Central Visayas) | Cebu | City of Cebu | Cogon Pardo | 10.2745 | 123.8599 | U | Class 1-3 / Urban | 23828 | 4.42 |  |  | Band n50 (1.5 GHz, 60 MHz) |  | 1 | 1.17 | 0.34 | Tier 1B (Micro Drop, 1-3 km) | 77.7 | 100 | 28
860 | 1860 | 0907322046 | Region IX (Zamboanga Peninsula) | Zamboanga del Sur | City of Pagadian | Tuburan | 7.837 | 123.4479 | U | Class 1-3 / Urban | 9535 | 4.61 |  |  | Band n50 (1.5 GHz, 60 MHz) |  | 1 | 1.17 | 0.75 | Tier 1B (Micro Drop, 1-3 km) | 77.7 | 100 | 28
861 | 1861 | 0631000199 | Region VI (Western Visayas) | Iloilo | City of Iloilo | San Isidro | 10.7225 | 122.5836 | R | Class 1-3 / Urban | 4301 | 4.39 |  |  | Band n50 (1.5 GHz, 60 MHz) |  | 1 | 1.97 | 2.34 | Tier 1B (Micro Drop, 1-3 km) | 51.9 | 100 | 58
862 | 1862 | 0205013011 | Region II (Cagayan Valley) | Nueva Vizcaya | Solano | Quezon | 16.5162 | 121.1741 | U | Class 1-3 / Urban | 5404 | 4.19 |  |  | Band n50 (1.5 GHz, 60 MHz) |  | 1 | 1.17 | 0.52 | Tier 1B (Micro Drop, 1-3 km) | 77.6 | 100 | 28
863 | 1863 | 0402118061 | Region IV-A (CALABARZON) | Cavite | Silang | Narra III | 14.2783 | 120.9933 | R | Class 1-3 / Urban | 3223 | 4.49 |  |  | Band n50 (1.5 GHz, 60 MHz) |  | 1 | 1.05 | 2.94 | Tier 1B (Micro Drop, 1-3 km) | 70.6 | 81.3 | 58
864 | 1864 | 0305413027 | Region III (Central Luzon) | Pampanga | Mexico | San Carlos | 15.0701 | 120.7208 | R | Class 1-3 / Urban | 3076 | 4.63 |  |  | Band n50 (1.5 GHz, 60 MHz) |  | 1 | 1.3 | 0.64 | Tier 1B (Micro Drop, 1-3 km) | 74.8 | 77.1 | 58
865 | 1865 | 0702244011 | Region VII (Central Visayas) | Cebu | Santa Fe | Talisay | 10.2524 | 123.8392 | U | 3rd | 3161 | 4.21 |  |  | Band n50 (1.5 GHz, 60 MHz) |  | 1 | 0.54 | 0.02 | Tier 1A (Direct Coloc, <1 km) | 93.6 | 84 | 28
866 | 1866 | 0907322039 | Region IX (Zamboanga Peninsula) | Zamboanga del Sur | City of Pagadian | San Francisco | 7.8291 | 123.4402 | U | Class 1-3 / Urban | 3091 | 4.61 |  |  | Band n50 (1.5 GHz, 60 MHz) |  | 1 | 0.21 | 0.2 | Tier 1A (Direct Coloc, <1 km) | 100 | 77.6 | 28
867 | 1867 | 0631000079 | Region VI (Western Visayas) | Iloilo | City of Iloilo | Kasingkasing | 10.6937 | 122.5466 | R | Class 1-3 / Urban | 2434 | 4.39 |  |  | Band n50 (1.5 GHz, 60 MHz) |  | 1 | 0.54 | 2.56 | Tier 1A (Direct Coloc, <1 km) | 83.6 | 68.3 | 58
868 | 1868 | 0201528023 | Region II (Cagayan Valley) | Cagayan | Tuao | Naruangan | 17.6688 | 121.5144 | R | Class 1-3 / Urban | 2105 | 4.38 |  |  | Band n50 (1.5 GHz, 60 MHz) |  | 1 | 0.33 | 8.44 | Tier 1A (Direct Coloc, <1 km) | 89.5 | 62.4 | 58
869 | 1869 | 0307103011 | Region III (Central Luzon) | Zambales | Candelaria | Pamibian | 15.6257 | 119.9346 | R | Class 1-3 / Urban | 1431 | 4.05 |  |  | Band n50 (1.5 GHz, 60 MHz) |  | 1 | 0.33 | 0.32 | Tier 1A (Direct Coloc, <1 km) | 99.6 | 52.3 | 58
870 | 1870 | 1705209023 | MIMAROPA Region | Oriental Mindoro | Pinamalayan | Pili | 13.0693 | 121.5197 | R | Class 1-3 / Urban | 3937 | 4.41 |  |  | Band n50 (1.5 GHz, 60 MHz) |  | 1 | 1.52 | 5.49 | Tier 1B (Micro Drop, 1-3 km) | 60.4 | 91.5 | 58
871 | 1871 | 0305408040 | Region III (Central Luzon) | Pampanga | Lubao | Santa Teresa 1st | 14.9264 | 120.5574 | R | Class 1-3 / Urban | 3606 | 4.63 |  |  | Band n50 (1.5 GHz, 60 MHz) |  | 1 | 1.77 | 1.78 | Tier 1B (Micro Drop, 1-3 km) | 65.4 | 86.4 | 58
872 | 1872 | 0500508033 | Region V (Bicol Region) | Albay | City of Ligao | Nabonton | 13.251 | 123.5919 | R | Class 1-3 / Urban | 2848 | 4.67 |  |  | Band n50 (1.5 GHz, 60 MHz) |  | 1 | 1.11 | 1.28 | Tier 1B (Micro Drop, 1-3 km) | 79 | 72.8 | 58
873 | 1873 | 0402118055 | Region IV-A (CALABARZON) | Cavite | Silang | Banaba | 14.2828 | 120.9949 | U | Class 1-3 / Urban | 6315 | 4.49 |  |  | Band n50 (1.5 GHz, 60 MHz) |  | 1 | 0.76 | 3.29 | Tier 1A (Direct Coloc, <1 km) | 77.5 | 100 | 28
874 | 1874 | 0203131006 | Region II (Cagayan Valley) | Isabela | San Mariano | Cadsalan | 16.9835 | 122.0128 | R | Class 1-3 / Urban | 1828 | 4.3 |  |  | Band n50 (1.5 GHz, 60 MHz) |  | 1 | 0.2 | 16.79 | Tier 1A (Direct Coloc, <1 km) | 93.6 | 58.1 | 58
875 | 1875 | 0501603015 | Region V (Bicol Region) | Camarines Norte | Daet | Lag-On | 14.1189 | 122.9437 | U | Class 1-3 / Urban | 6264 | 4.4 |  |  | Band n50 (1.5 GHz, 60 MHz) |  | 1 | 1.18 | 0.58 | Tier 1B (Micro Drop, 1-3 km) | 77.5 | 100 | 28
876 | 1876 | 0401021043 | Region IV-A (CALABARZON) | Batangas | Rosario | San Roque | 13.855 | 121.2032 | U | Class 1-3 / Urban | 4603 | 4.62 |  |  | Band n50 (1.5 GHz, 60 MHz) |  | 1 | 1.18 | 0.18 | Tier 1B (Micro Drop, 1-3 km) | 77.5 | 100 | 28
877 | 1877 | 0405630022 | Region IV-A (CALABARZON) | Quezon | Pagbilao | Barangay 4 Parang | 13.9704 | 121.6893 | R | Class 1-3 / Urban | 2304 | 4.46 |  |  | Band n50 (1.5 GHz, 60 MHz) |  | 1 | 0.81 | 0.23 | Tier 1A (Direct Coloc, <1 km) | 86.4 | 65.3 | 58
878 | 1878 | 0306914007 | Region III (Central Luzon) | Tarlac | San Manuel | Poblacion | 15.7987 | 120.6083 | R | 1st | 1549 | 4.47 |  |  | Band n50 (1.5 GHz, 60 MHz) |  | 1 | 0.25 | 0.11 | Tier 1A (Direct Coloc, <1 km) | 100 | 51.7 | 58
879 | 1879 | 0704624006 | Region VII (Central Visayas) | Negros Oriental | Vallehermoso | Macapso | 10.3782 | 123.3325 | R | Class 1-3 / Urban | 1502 | 4.33 |  |  | Band n50 (1.5 GHz, 60 MHz) |  | 1 | 0.05 | 0.24 | Tier 1A (Direct Coloc, <1 km) | 100 | 51.7 | 58
880 | 1880 | 0405811005 | Region IV-A (CALABARZON) | Rizal | San Mateo | Guitnang Bayan I | 14.6956 | 121.1215 | U | Class 1-3 / Urban | 35121 | 4.39 |  |  | Band n50 (1.5 GHz, 60 MHz) |  | 1 | 1.13 | 0.52 | Tier 1B (Micro Drop, 1-3 km) | 78.7 | 98.7 | 28
881 | 1881 | 0403405019 | Region IV-A (CALABARZON) | Laguna | City of Calamba | Lawa | 14.2079 | 121.1464 | U | Class 1-3 / Urban | 12245 | 4.2 |  |  | Band n50 (1.5 GHz, 60 MHz) |  | 1 | 1.18 | 0.5 | Tier 1B (Micro Drop, 1-3 km) | 77.4 | 100 | 28
882 | 1882 | 1004308065 | Region X (Northern Mindanao) | Misamis Oriental | City of Gingoog | San Juan | 8.8272 | 125.0812 | R | Class 1-3 / Urban | 4896 | 4.54 |  |  | Band n50 (1.5 GHz, 60 MHz) |  | 1 | 2.62 | 0.28 | Tier 1B (Micro Drop, 1-3 km) | 51.7 | 100 | 58
883 | 1883 | 0701233001 | Region VII (Central Visayas) | Bohol | Panglao | Bil-isan | 9.5986 | 123.7613 | R | 1st | 3988 | 4.74 |  |  | Band n50 (1.5 GHz, 60 MHz) |  | 1 | 1.51 | 10.53 | Tier 1B (Micro Drop, 1-3 km) | 60.5 | 91.2 | 58
884 | 1884 | 0301423017 | Region III (Central Luzon) | Bulacan | Santa Maria | Pulong Buhangin | 14.8713 | 121.0017 | U | Class 1-3 / Urban | 41218 | 4.1 |  |  | Band n50 (1.5 GHz, 60 MHz) |  | 1 | 1.07 | 0.08 | Tier 1B (Micro Drop, 1-3 km) | 80 | 97.4 | 28
885 | 1885 | 0506215003 | Region V (Bicol Region) | Sorsogon | Santa Magdalena | Barangay Poblacion I | 12.6465 | 124.1059 | R | 4th | 1091 | 4.69 |  |  | Band n50 (1.5 GHz, 60 MHz) |  | 1 | 0.1 | 0.23 | Tier 1A (Direct Coloc, <1 km) | 100 | 42.7 | 68.5
886 | 1886 | 0401021001 | Region IV-A (CALABARZON) | Batangas | Rosario | Alupay | 13.8446 | 121.2976 | R | Class 1-3 / Urban | 4306 | 4.62 |  |  | Band n50 (1.5 GHz, 60 MHz) |  | 1 | 2.53 | 0.02 | Tier 1B (Micro Drop, 1-3 km) | 53 | 98.7 | 58
887 | 1887 | 0306905026 | Region III (Central Luzon) | Tarlac | Concepcion | Pitabunan | 15.3407 | 120.654 | R | Class 1-3 / Urban | 3368 | 4.3 |  |  | Band n50 (1.5 GHz, 60 MHz) |  | 1 | 1.79 | 1.72 | Tier 1B (Micro Drop, 1-3 km) | 65 | 86.7 | 58
888 | 1888 | 0501712019 | Region V (Bicol Region) | Camarines Sur | Del Gallego | Zone II San Antonio | 13.9211 | 122.594 | R | 3rd | 2207 | 4.83 |  |  | Band n50 (1.5 GHz, 60 MHz) |  | 1 | 0.63 | 0.42 | Tier 1A (Direct Coloc, <1 km) | 91.1 | 60.5 | 58
889 | 1889 | 0500517037 | Region V (Bicol Region) | Albay | City of Tabaco | San Carlos | 13.3757 | 123.7195 | R | Class 1-3 / Urban | 4212 | 4.67 |  |  | Band n50 (1.5 GHz, 60 MHz) |  | 1 | 2.37 | 0.22 | Tier 1B (Micro Drop, 1-3 km) | 55.4 | 96.3 | 58
890 | 1890 | 0931700074 | Region IX (Zamboanga Peninsula) | Zamboanga del Sur | City of Zamboanga | Santa Barbara | 6.9035 | 122.082 | U | Class 1-3 / Urban | 6711 | 4.61 |  |  | Band n50 (1.5 GHz, 60 MHz) |  | 1 | 1.19 | 1.12 | Tier 1B (Micro Drop, 1-3 km) | 77.3 | 100 | 28
891 | 1891 | 1004308075 | Region X (Northern Mindanao) | Misamis Oriental | City of Gingoog | Barangay 24-A | 8.8218 | 125.0969 | U | Class 1-3 / Urban | 4046 | 4.54 |  |  | Band n50 (1.5 GHz, 60 MHz) |  | 1 | 0.98 | 0.23 | Tier 1A (Direct Coloc, <1 km) | 82.1 | 95.2 | 28
892 | 1892 | 0105533020 | Region I (Ilocos Region) | Pangasinan | San Fabian | Poblacion | 16.1214 | 120.4064 | U | Class 1-3 / Urban | 3910 | 4.39 |  |  | Band n50 (1.5 GHz, 60 MHz) |  | 1 | 0.98 | 0.4 | Tier 1A (Direct Coloc, <1 km) | 82.1 | 95.2 | 28
893 | 1893 | 0300809026 | Region III (Central Luzon) | Bataan | Orani | Kabalutan | 14.8133 | 120.5328 | R | Class 1-3 / Urban | 3019 | 4.57 |  |  | Band n50 (1.5 GHz, 60 MHz) |  | 1 | 1.3 | 0.87 | Tier 1B (Micro Drop, 1-3 km) | 74.8 | 76.8 | 58
894 | 1894 | 0730600008 | Region VII (Central Visayas) | Cebu | City of Cebu | Basak San Nicolas | 10.2861 | 123.8704 | U | Class 1-3 / Urban | 38965 | 4.42 |  |  | Band n50 (1.5 GHz, 60 MHz) |  | 1 | 1.11 | 0.43 | Tier 1B (Micro Drop, 1-3 km) | 79.1 | 98.2 | 28
895 | 1895 | 1130700143 | Region XI (Davao Region) | Davao del Sur | City of Davao | Barangay 10-A | 7.081 | 125.6065 | U | Class 1-3 / Urban | 7867 | 4.1 |  |  | Band n50 (1.5 GHz, 60 MHz) |  | 1 | 1.19 | 0.7 | Tier 1B (Micro Drop, 1-3 km) | 77.3 | 100 | 28
896 | 1896 | 0405610025 | Region IV-A (CALABARZON) | Quezon | Catanauan | Madulao | 13.5817 | 122.3385 | U | Class 1-3 / Urban | 5503 | 4.46 |  |  | Band n50 (1.5 GHz, 60 MHz) |  | 1 | 1.19 | 0.42 | Tier 1B (Micro Drop, 1-3 km) | 77.3 | 100 | 28
897 | 1897 | 0402104010 | Region IV-A (CALABARZON) | Cavite | Carmona | Maduya | 14.3225 | 121.0644 | U | Class 1-3 / Urban | 10595 | 4.49 |  |  | Band n50 (1.5 GHz, 60 MHz) |  | 1 | 1.19 | 0.69 | Tier 1B (Micro Drop, 1-3 km) | 77.2 | 100 | 28
898 | 1898 | 0304902023 | Region III (Central Luzon) | Nueva Ecija | Bongabon | Santor | 15.6339 | 121.142 | U | Class 1-3 / Urban | 6046 | 4.32 |  |  | Band n50 (1.5 GHz, 60 MHz) |  | 1 | 1.19 | 0.26 | Tier 1B (Micro Drop, 1-3 km) | 77.2 | 100 | 28
899 | 1899 | 0402109042 | Region IV-A (CALABARZON) | Cavite | City of Imus | Bayan Luma III | 14.4193 | 120.9371 | R | Class 1-3 / Urban | 3672 | 4.49 |  |  | Band n50 (1.5 GHz, 60 MHz) |  | 1 | 1.43 | 3.19 | Tier 1B (Micro Drop, 1-3 km) | 62.2 | 89.3 | 58
900 | 1900 | 0300809022 | Region III (Central Luzon) | Bataan | Orani | Tenejero | 14.7999 | 120.539 | R | Class 1-3 / Urban | 1672 | 4.57 |  |  | Band n50 (1.5 GHz, 60 MHz) |  | 1 | 0.38 | 0.3 | Tier 1A (Direct Coloc, <1 km) | 98.1 | 53.3 | 58
901 | 1901 | 0403405033 | Region IV-A (CALABARZON) | Laguna | City of Calamba | Paciano Rizal | 14.2122 | 121.1337 | U | Class 1-3 / Urban | 15679 | 4.2 |  |  | Band n50 (1.5 GHz, 60 MHz) |  | 1 | 1.19 | 0.15 | Tier 1B (Micro Drop, 1-3 km) | 77.2 | 100 | 28
902 | 1902 | 0301420037 | Region III (Central Luzon) | Bulacan | City of San Jose Del Monte | Minuyan II | 14.8431 | 121.0756 | U | Class 1-3 / Urban | 5977 | 4.1 |  |  | Band n50 (1.5 GHz, 60 MHz) |  | 1 | 0.78 | 3.82 | Tier 1A (Direct Coloc, <1 km) | 77.2 | 100 | 28
903 | 1903 | 1001304021 | Region X (Northern Mindanao) | Bukidnon | Don Carlos | Pinamaloy | 7.6644 | 124.9943 | R | Class 1-3 / Urban | 3236 | 4.63 |  |  | Band n50 (1.5 GHz, 60 MHz) |  | 1 | 1.46 | 0.32 | Tier 1B (Micro Drop, 1-3 km) | 71.4 | 80 | 58
904 | 1904 | 0304923030 | Region III (Central Luzon) | Nueva Ecija | Rizal | Portal | 15.5858 | 120.9246 | R | Class 1-3 / Urban | 2075 | 4.32 |  |  | Band n50 (1.5 GHz, 60 MHz) |  | 1 | 0.71 | 0.52 | Tier 1A (Direct Coloc, <1 km) | 89 | 62.4 | 58
905 | 1905 | 0504113020 | Region V (Bicol Region) | Masbate | Mobo | Poblacion Dist. II | 12.338 | 123.6577 | R | 2nd | 2063 | 5 |  |  | Band n50 (1.5 GHz, 60 MHz) |  | 1 | 0.17 | 4.4 | Tier 1A (Direct Coloc, <1 km) | 94.4 | 57.1 | 58
906 | 1906 | 0405618034 | Region IV-A (CALABARZON) | Quezon | Guinayangan | Manlayo | 13.9049 | 122.4503 | R | Class 1-3 / Urban | 1927 | 4.46 |  |  | Band n50 (1.5 GHz, 60 MHz) |  | 1 | 0.22 | 11.35 | Tier 1A (Direct Coloc, <1 km) | 92.8 | 58.7 | 58
907 | 1907 | 0405623013 | Region IV-A (CALABARZON) | Quezon | Lucban | Barangay 10 | 14.1142 | 121.56 | R | Class 1-3 / Urban | 1534 | 4.46 |  |  | Band n50 (1.5 GHz, 60 MHz) |  | 1 | 0.2 | 0.19 | Tier 1A (Direct Coloc, <1 km) | 100 | 51.5 | 58
908 | 1908 | 1130700175 | Region XI (Davao Region) | Davao del Sur | City of Davao | Baganihan | 7.476 | 125.2441 | R | Class 1-3 / Urban | 1507 | 4.1 |  |  | Band n50 (1.5 GHz, 60 MHz) |  | 1 | 0.38 | 0.24 | Tier 1A (Direct Coloc, <1 km) | 98.1 | 53.3 | 58
909 | 1909 | 1102403003 | Region XI (Davao Region) | Davao del Sur | City of Digos | San Jose | 6.7332 | 125.3547 | U | Class 1-3 / Urban | 7009 | 4.1 |  |  | Band n50 (1.5 GHz, 60 MHz) |  | 1 | 1.19 | 0.05 | Tier 1B (Micro Drop, 1-3 km) | 77.2 | 100 | 28
910 | 1910 | 0402109084 | Region IV-A (CALABARZON) | Cavite | City of Imus | Palico IV | 14.4266 | 120.9457 | U | Class 1-3 / Urban | 3677 | 4.49 |  |  | Band n50 (1.5 GHz, 60 MHz) |  | 1 | 0.4 | 2.2 | Tier 1A (Direct Coloc, <1 km) | 87.6 | 89.6 | 28
911 | 1911 | 0301421036 | Region III (Central Luzon) | Bulacan | San Miguel | Pinambaran | 15.2035 | 120.9774 | R | Class 1-3 / Urban | 4573 | 4.1 |  |  | Band n50 (1.5 GHz, 60 MHz) |  | 1 | 2 | 2.16 | Tier 1B (Micro Drop, 1-3 km) | 51.4 | 100 | 58
912 | 1912 | 1600307010 | Region XIII (Caraga) | Agusan del Sur | Rosario | Libuac | 8.3907 | 126.0098 | R | Class 1-3 / Urban | 3208 | 4.1 |  |  | Band n50 (1.5 GHz, 60 MHz) |  | 1 | 1.81 | 1.15 | Tier 1B (Micro Drop, 1-3 km) | 64.8 | 86.7 | 58
913 | 1913 | 0600407001 | Region VI (Western Visayas) | Aklan | Kalibo | Andagaw | 11.7041 | 122.3757 | U | Class 1-3 / Urban | 15404 | 4.27 |  |  | Band n50 (1.5 GHz, 60 MHz) |  | 1 | 1.19 | 0.93 | Tier 1B (Micro Drop, 1-3 km) | 77.2 | 100 | 28
914 | 1914 | 0704610015 | Region VII (Central Visayas) | Negros Oriental | City of Dumaguete | Looc | 9.3141 | 123.3102 | U | Class 1-3 / Urban | 4063 | 4.33 |  |  | Band n50 (1.5 GHz, 60 MHz) |  | 1 | 1.15 | 0.66 | Tier 1B (Micro Drop, 1-3 km) | 78.2 | 98.9 | 28
915 | 1915 | 0305412023 | Region III (Central Luzon) | Pampanga | Masantol | Sta. Lucia Matua | 14.8888 | 120.7038 | U | Class 1-3 / Urban | 3262 | 4.63 |  |  | Band n50 (1.5 GHz, 60 MHz) |  | 1 | 0.43 | 1.86 | Tier 1A (Direct Coloc, <1 km) | 96.6 | 80.5 | 28
916 | 1916 | 0306905043 | Region III (Central Luzon) | Tarlac | Concepcion | Santa Rita | 15.315 | 120.6608 | U | Class 1-3 / Urban | 5586 | 4.3 |  |  | Band n50 (1.5 GHz, 60 MHz) |  | 1 | 1.2 | 1.1 | Tier 1B (Micro Drop, 1-3 km) | 77.1 | 100 | 28
917 | 1917 | 0500517035 | Region V (Bicol Region) | Albay | City of Tabaco | Salvacion | 13.3471 | 123.7355 | U | Class 1-3 / Urban | 3842 | 4.67 |  |  | Band n50 (1.5 GHz, 60 MHz) |  | 1 | 0.77 | 0.32 | Tier 1A (Direct Coloc, <1 km) | 87.3 | 89.9 | 28
918 | 1918 | 1705205049 | MIMAROPA Region | Oriental Mindoro | City of Calapan | San Antonio | 13.4252 | 121.1958 | U | Class 1-3 / Urban | 3521 | 4.41 |  |  | Band n50 (1.5 GHz, 60 MHz) |  | 1 | 0.21 | 6.34 | Tier 1A (Direct Coloc, <1 km) | 93.4 | 83.7 | 28
919 | 1919 | 0405802013 | Region IV-A (CALABARZON) | Rizal | City of Antipolo | Dalig | 14.5729 | 121.1865 | U | Class 1-3 / Urban | 58598 | 4.39 |  |  | Band n50 (1.5 GHz, 60 MHz) |  | 1 | 1.01 | 0.29 | Tier 1B (Micro Drop, 1-3 km) | 81.4 | 95.7 | 28
920 | 1920 | 0305403013 | Region III (Central Luzon) | Pampanga | Arayat | Mangga-Cacutud | 15.148 | 120.7622 | U | Class 1-3 / Urban | 10996 | 4.63 |  |  | Band n50 (1.5 GHz, 60 MHz) |  | 1 | 1.2 | 0.08 | Tier 1B (Micro Drop, 1-3 km) | 77.1 | 100 | 28
921 | 1921 | 0304932020 | Region III (Central Luzon) | Nueva Ecija | Zaragoza | San Isidro | 15.4489 | 120.8008 | U | Class 1-3 / Urban | 6130 | 4.32 |  |  | Band n50 (1.5 GHz, 60 MHz) |  | 1 | 1.2 | 0.13 | Tier 1B (Micro Drop, 1-3 km) | 77.1 | 100 | 28
922 | 1922 | 0105545005 | Region I (Ilocos Region) | Pangasinan | Urbiztondo | Bayaoas | 15.833 | 120.3535 | R | Class 1-3 / Urban | 4351 | 4.39 |  |  | Band n50 (1.5 GHz, 60 MHz) |  | 1 | 2 | 9.56 | Tier 1B (Micro Drop, 1-3 km) | 51.4 | 100 | 58
923 | 1923 | 0306903021 | Region III (Central Luzon) | Tarlac | Camiling | Cayaoan | 15.6968 | 120.4152 | R | Class 1-3 / Urban | 2263 | 4.3 |  |  | Band n50 (1.5 GHz, 60 MHz) |  | 1 | 0.85 | 0.86 | Tier 1A (Direct Coloc, <1 km) | 85.2 | 66.1 | 58
924 | 1924 | 0307108013 | Region III (Central Luzon) | Zambales | Palauig | East Poblacion | 15.4344 | 119.9117 | R | Class 1-3 / Urban | 1778 | 4.05 |  |  | Band n50 (1.5 GHz, 60 MHz) |  | 1 | 0.59 | 0.16 | Tier 1A (Direct Coloc, <1 km) | 92.2 | 59.2 | 58
925 | 1925 | 1600307009 | Region XIII (Caraga) | Agusan del Sur | Rosario | Wasi-an | 8.3233 | 126.0089 | R | Class 1-3 / Urban | 4651 | 4.1 |  |  | Band n50 (1.5 GHz, 60 MHz) |  | 1 | 2.65 | 0.31 | Tier 1B (Micro Drop, 1-3 km) | 51.3 | 100 | 58
926 | 1926 | 0600613028 | Region VI (Western Visayas) | Antique | San Jose | San Fernando | 10.7758 | 121.9427 | R | Class 1-3 / Urban | 3237 | 4.43 |  |  | Band n50 (1.5 GHz, 60 MHz) |  | 1 | 1.59 | 0.25 | Tier 1B (Micro Drop, 1-3 km) | 68.9 | 82.4 | 58
927 | 1927 | 0500512030 | Region V (Bicol Region) | Albay | Oas | Maramba | 13.1239 | 123.2941 | R | Class 1-3 / Urban | 2935 | 4.67 |  |  | Band n50 (1.5 GHz, 60 MHz) |  | 1 | 0.78 | 26.35 | Tier 1A (Direct Coloc, <1 km) | 77.2 | 74.1 | 58
928 | 1928 | 0403426021 | Region IV-A (CALABARZON) | Laguna | Santa Cruz | San Pablo Norte | 14.2907 | 121.413 | R | Class 1-3 / Urban | 2751 | 4.2 |  |  | Band n50 (1.5 GHz, 60 MHz) |  | 1 | 1.29 | 1.14 | Tier 1B (Micro Drop, 1-3 km) | 75.1 | 76.3 | 58
929 | 1929 | 0403425027 | Region IV-A (CALABARZON) | Laguna | City of San Pedro | Pacita 2 | 14.3503 | 121.0533 | U | Class 1-3 / Urban | 11993 | 4.2 |  |  | Band n50 (1.5 GHz, 60 MHz) |  | 1 | 1.2 | 0.63 | Tier 1B (Micro Drop, 1-3 km) | 77 | 100 | 28
930 | 1930 | 0301404010 | Region III (Central Luzon) | Bulacan | Bocaue | Caingin | 14.801 | 120.925 | R | Class 1-3 / Urban | 4813 | 4.1 |  |  | Band n50 (1.5 GHz, 60 MHz) |  | 1 | 2.65 | 0.22 | Tier 1B (Micro Drop, 1-3 km) | 51.3 | 100 | 58
931 | 1931 | 0300812005 | Region III (Central Luzon) | Bataan | Samal | Lalawigan | 14.7789 | 120.5419 | R | 2nd | 4787 | 4.57 |  |  | Band n50 (1.5 GHz, 60 MHz) |  | 1 | 2.65 | 0.17 | Tier 1B (Micro Drop, 1-3 km) | 51.3 | 100 | 58
932 | 1932 | 0803750004 | Region VIII (Eastern Visayas) | Leyte | Tunga | San Antonio | 11.2448 | 124.7494 | R | 5th | 851 | 4.75 |  |  | Band n50 (1.5 GHz, 60 MHz) |  | 1 | 0.02 | 0.28 | Tier 1A (Direct Coloc, <1 km) | 100 | 38.4 | 73
933 | 1933 | 0103317013 | Region I (Ilocos Region) | La Union | Santo Tomas | Lomboy | 16.2878 | 120.3858 | R | 1st | 1537 | 4.34 |  |  | Band n50 (1.5 GHz, 60 MHz) |  | 1 | 0.35 | 0.24 | Tier 1A (Direct Coloc, <1 km) | 99 | 52.3 | 58
934 | 1934 | 0702219003 | Region VII (Central Visayas) | Cebu | Consolacion | Casili | 10.374 | 123.9481 | U | Class 1-3 / Urban | 18601 | 4.42 |  |  | Band n50 (1.5 GHz, 60 MHz) |  | 1 | 1.2 | 0.26 | Tier 1B (Micro Drop, 1-3 km) | 77 | 100 | 28
935 | 1935 | 0405623020 | Region IV-A (CALABARZON) | Quezon | Lucban | Kulapi | 14.1112 | 121.5669 | U | Class 1-3 / Urban | 3946 | 4.46 |  |  | Band n50 (1.5 GHz, 60 MHz) |  | 1 | 0.98 | 0.25 | Tier 1A (Direct Coloc, <1 km) | 82 | 94.9 | 28
936 | 1936 | 0300805007 | Region III (Central Luzon) | Bataan | Hermosa | Cataning | 14.8329 | 120.4999 | R | Class 1-3 / Urban | 3000 | 4.57 |  |  | Band n50 (1.5 GHz, 60 MHz) |  | 1 | 1.31 | 0.07 | Tier 1B (Micro Drop, 1-3 km) | 74.7 | 76.5 | 58
937 | 1937 | 0403403018 | Region IV-A (CALABARZON) | Laguna | City of Biñan | Santo Niño | 14.3299 | 121.0825 | U | Class 1-3 / Urban | 7736 | 4.2 |  |  | Band n50 (1.5 GHz, 60 MHz) |  | 1 | 1.2 | 0.29 | Tier 1B (Micro Drop, 1-3 km) | 76.9 | 100 | 28
938 | 1938 | 0301421041 | Region III (Central Luzon) | Bulacan | San Miguel | Salangan | 15.1285 | 120.9533 | U | Class 1-3 / Urban | 5363 | 4.1 |  |  | Band n50 (1.5 GHz, 60 MHz) |  | 1 | 1.2 | 0.06 | Tier 1B (Micro Drop, 1-3 km) | 76.9 | 100 | 28
939 | 1939 | 0203122002 | Region II (Cagayan Valley) | Isabela | Quezon | Alunan | 17.3089 | 121.6073 | R | 1st | 1501 | 4.4 |  |  | Band n50 (1.5 GHz, 60 MHz) |  | 1 | 0.02 | 0.44 | Tier 1A (Direct Coloc, <1 km) | 100 | 51.2 | 58
940 | 1940 | 0504121002 | Region V (Bicol Region) | Masbate | Uson | Armenia | 12.2503 | 123.7447 | R | Class 1-3 / Urban | 4325 | 4.6 |  |  | Band n50 (1.5 GHz, 60 MHz) |  | 1 | 1.96 | 17.93 | Tier 1B (Micro Drop, 1-3 km) | 52 | 99.2 | 58
941 | 1941 | 0402108016 | Region IV-A (CALABARZON) | Cavite | City of General Trias | Navarro | 14.3862 | 120.9018 | U | Class 1-3 / Urban | 48105 | 4.49 |  |  | Band n50 (1.5 GHz, 60 MHz) |  | 1 | 0.67 | 3.26 | Tier 1A (Direct Coloc, <1 km) | 79.9 | 97 | 28
942 | 1942 | 0506203006 | Region V (Bicol Region) | Sorsogon | Bulan | Zone II Pob. | 12.6592 | 123.8753 | U | Class 1-3 / Urban | 5834 | 4.58 |  |  | Band n50 (1.5 GHz, 60 MHz) |  | 1 | 1.21 | 1.01 | Tier 1B (Micro Drop, 1-3 km) | 76.9 | 100 | 28
943 | 1943 | 0402118054 | Region IV-A (CALABARZON) | Cavite | Silang | Anahaw II | 14.2713 | 120.9968 | R | Class 1-3 / Urban | 3581 | 4.49 |  |  | Band n50 (1.5 GHz, 60 MHz) |  | 1 | 1.37 | 3.03 | Tier 1B (Micro Drop, 1-3 km) | 63.4 | 87.7 | 58
944 | 1944 | 1030500041 | Region X (Northern Mindanao) | Misamis Oriental | City of Cagayan De Oro | Bugo | 8.5074 | 124.7551 | U | Class 1-3 / Urban | 31229 | 4.54 |  |  | Band n50 (1.5 GHz, 60 MHz) |  | 1 | 1.19 | 0.23 | Tier 1B (Micro Drop, 1-3 km) | 77.2 | 99.7 | 28
945 | 1945 | 0403425028 | Region IV-A (CALABARZON) | Laguna | City of San Pedro | Rosario | 14.3369 | 121.0483 | U | Class 1-3 / Urban | 5911 | 4.2 |  |  | Band n50 (1.5 GHz, 60 MHz) |  | 1 | 1.21 | 0.88 | Tier 1B (Micro Drop, 1-3 km) | 76.8 | 100 | 28
946 | 1946 | 0501703027 | Region V (Bicol Region) | Camarines Sur | Bato | San Miguel | 13.3483 | 123.385 | R | Class 1-3 / Urban | 4389 | 4.9 |  |  | Band n50 (1.5 GHz, 60 MHz) |  | 1 | 2.37 | 0.17 | Tier 1B (Micro Drop, 1-3 km) | 55.4 | 95.7 | 58
947 | 1947 | 0702219020 | Region VII (Central Visayas) | Cebu | Consolacion | Tolotolo | 10.3923 | 123.9425 | R | Class 1-3 / Urban | 4072 | 4.42 |  |  | Band n50 (1.5 GHz, 60 MHz) |  | 1 | 2.5 | 1.32 | Tier 1B (Micro Drop, 1-3 km) | 53.5 | 97.6 | 58
948 | 1948 | 0704623012 | Region VII (Central Visayas) | Negros Oriental | Valencia | Jawa | 9.2757 | 123.2393 | R | Class 1-3 / Urban | 2639 | 4.33 |  |  | Band n50 (1.5 GHz, 60 MHz) |  | 1 | 0.73 | 5.87 | Tier 1A (Direct Coloc, <1 km) | 78.3 | 72.8 | 58
949 | 1949 | 1606724041 | Region XIII (Caraga) | Surigao del Norte | City of Surigao | San Juan | 9.792 | 125.4845 | U | Class 1-3 / Urban | 16565 | 4.5 |  |  | Band n50 (1.5 GHz, 60 MHz) |  | 1 | 1.21 | 1.01 | Tier 1B (Micro Drop, 1-3 km) | 76.8 | 100 | 28
950 | 1950 | 0604502020 | Region VI (Western Visayas) | Negros Occidental | City of Bago | Poblacion | 10.5393 | 122.8367 | U | Class 1-3 / Urban | 11511 | 4.33 |  |  | Band n50 (1.5 GHz, 60 MHz) |  | 1 | 1.21 | 1.15 | Tier 1B (Micro Drop, 1-3 km) | 76.8 | 100 | 28
951 | 1951 | 0203114102 | Region II (Cagayan Valley) | Isabela | City of Ilagan | Imelda Bliss Village | 17.1185 | 121.8744 | U | Class 1-3 / Urban | 7951 | 4.3 |  |  | Band n50 (1.5 GHz, 60 MHz) |  | 1 | 1.21 | 0.71 | Tier 1B (Micro Drop, 1-3 km) | 76.8 | 100 | 28
952 | 1952 | 1004307016 | Region X (Northern Mindanao) | Misamis Oriental | City of El Salvador | Taytay | 8.5399 | 124.5411 | R | Class 1-3 / Urban | 4310 | 4.54 |  |  | Band n50 (1.5 GHz, 60 MHz) |  | 1 | 2.67 | 0.16 | Tier 1B (Micro Drop, 1-3 km) | 51.1 | 100 | 58
953 | 1953 | 0501731012 | Region V (Bicol Region) | Camarines Sur | Sagñay | Nato | 13.6052 | 123.5395 | R | 2nd | 4081 | 4.94 |  |  | Band n50 (1.5 GHz, 60 MHz) |  | 1 | 2.02 | 0.47 | Tier 1B (Micro Drop, 1-3 km) | 61 | 90.1 | 58
954 | 1954 | 0501723006 | Region V (Bicol Region) | Camarines Sur | Nabua | Inapatan | 13.3982 | 123.3173 | R | Class 1-3 / Urban | 2949 | 4.9 |  |  | Band n50 (1.5 GHz, 60 MHz) |  | 1 | 0.71 | 6.08 | Tier 1A (Direct Coloc, <1 km) | 78.8 | 72.3 | 58
955 | 1955 | 0506203065 | Region V (Bicol Region) | Sorsogon | Bulan | Zone VIII Pob. | 12.6663 | 123.8784 | R | Class 1-3 / Urban | 2183 | 4.58 |  |  | Band n50 (1.5 GHz, 60 MHz) |  | 1 | 0.71 | 0.31 | Tier 1A (Direct Coloc, <1 km) | 89 | 62.1 | 58
956 | 1956 | 0403410008 | Region IV-A (CALABARZON) | Laguna | Liliw | Calumpang | 14.1824 | 121.4124 | R | 3rd | 3729 | 3.93 |  |  | Band n50 (1.5 GHz, 60 MHz) |  | 1 | 2.67 | 1.67 | Tier 1B (Micro Drop, 1-3 km) | 51.1 | 100 | 58
957 | 1957 | 0402106076 | Region IV-A (CALABARZON) | Cavite | City of Dasmariñas | Santa Cristina II | 14.3242 | 120.9666 | R | Class 1-3 / Urban | 3505 | 4.49 |  |  | Band n50 (1.5 GHz, 60 MHz) |  | 1 | 1.31 | 2.86 | Tier 1B (Micro Drop, 1-3 km) | 64.7 | 86.4 | 58
958 | 1958 | 0401018001 | Region IV-A (CALABARZON) | Batangas | Mataasnakahoy | District I | 13.9553 | 121.1102 | R | 3rd | 2351 | 4.23 |  |  | Band n50 (1.5 GHz, 60 MHz) |  | 1 | 0.58 | 2.25 | Tier 1A (Direct Coloc, <1 km) | 82.5 | 68.5 | 58
959 | 1959 | 1630400062 | Region XIII (Caraga) | Agusan del Norte | City of Butuan | Mahogany Pob. | 8.9576 | 125.5475 | U | Class 1-3 / Urban | 6162 | 4.63 |  |  | Band n50 (1.5 GHz, 60 MHz) |  | 1 | 1.21 | 0.88 | Tier 1B (Micro Drop, 1-3 km) | 76.8 | 100 | 28
960 | 1960 | 0631000110 | Region VI (Western Visayas) | Iloilo | City of Iloilo | Molo Boulevard | 10.6889 | 122.5497 | U | Class 1-3 / Urban | 8162 | 4.39 |  |  | Band n50 (1.5 GHz, 60 MHz) |  | 1 | 0.79 | 2.51 | Tier 1A (Direct Coloc, <1 km) | 76.7 | 100 | 28
961 | 1961 | 0501737040 | Region V (Bicol Region) | Camarines Sur | Tinambac | Sogod | 13.8242 | 123.3228 | R | Class 1-3 / Urban | 3937 | 4.9 |  |  | Band n50 (1.5 GHz, 60 MHz) |  | 1 | 1.92 | 1.01 | Tier 1B (Micro Drop, 1-3 km) | 62.7 | 88.3 | 58
962 | 1962 | 0403402016 | Region IV-A (CALABARZON) | Laguna | Bay | San Agustin | 14.1803 | 121.2834 | R | Class 1-3 / Urban | 1432 | 4.2 |  |  | Band n50 (1.5 GHz, 60 MHz) |  | 1 | 0.32 | 0.08 | Tier 1A (Direct Coloc, <1 km) | 99.8 | 51.2 | 58
963 | 1963 | 0402104001 | Region IV-A (CALABARZON) | Cavite | Carmona | Bancal | 14.2841 | 121.0092 | U | Class 1-3 / Urban | 16221 | 4.49 |  |  | Band n50 (1.5 GHz, 60 MHz) |  | 1 | 0.8 | 4.77 | Tier 1A (Direct Coloc, <1 km) | 76.7 | 100 | 28
964 | 1964 | 0403424004 | Region IV-A (CALABARZON) | Laguna | City of San Pablo | Barangay I-B | 14.0701 | 121.3163 | U | Class 1-3 / Urban | 4002 | 4.2 |  |  | Band n50 (1.5 GHz, 60 MHz) |  | 1 | 1.21 | 0.36 | Tier 1B (Micro Drop, 1-3 km) | 76.7 | 100 | 28
965 | 1965 | 1030500018 | Region X (Northern Mindanao) | Misamis Oriental | City of Cagayan De Oro | Barangay 22 | 8.4911 | 124.6543 | U | Class 1-3 / Urban | 3324 | 4.54 |  |  | Band n50 (1.5 GHz, 60 MHz) |  | 1 | 0.52 | 0.64 | Tier 1A (Direct Coloc, <1 km) | 94.1 | 82.7 | 28
966 | 1966 | 0702211022 | Region VII (Central Visayas) | Cebu | City of Bogo | Polambato | 11.0659 | 123.9924 | R | Class 1-3 / Urban | 4332 | 4.42 |  |  | Band n50 (1.5 GHz, 60 MHz) |  | 1 | 2.68 | 1.57 | Tier 1B (Micro Drop, 1-3 km) | 51 | 100 | 58
967 | 1967 | 1402707011 | Cordillera Administrative Region (CAR) | Ifugao | Alfonso Lista | Poblacion | 16.889 | 121.4593 | R | Class 1-3 / Urban | 2188 | 4.82 |  |  | Band n50 (1.5 GHz, 60 MHz) |  | 1 | 0.16 | 21.75 | Tier 1A (Direct Coloc, <1 km) | 94.7 | 56.3 | 58
968 | 1968 | 0307104014 | Region III (Central Luzon) | Zambales | Castillejos | San Roque | 14.9324 | 120.2029 | R | Class 1-3 / Urban | 1422 | 4.05 |  |  | Band n50 (1.5 GHz, 60 MHz) |  | 1 | 0.35 | 0.33 | Tier 1A (Direct Coloc, <1 km) | 99 | 52 | 58
969 | 1969 | 0405804035 | Region IV-A (CALABARZON) | Rizal | Binangonan | Tatala | 14.484 | 121.2075 | U | Class 1-3 / Urban | 16152 | 4.39 |  |  | Band n50 (1.5 GHz, 60 MHz) |  | 1 | 1.22 | 0.8 | Tier 1B (Micro Drop, 1-3 km) | 76.7 | 100 | 28
970 | 1970 | 0105526013 | Region I (Ilocos Region) | Pangasinan | Mangaldan | Guiguilonen | 16.0714 | 120.4074 | U | Class 1-3 / Urban | 3452 | 4.39 |  |  | Band n50 (1.5 GHz, 60 MHz) |  | 1 | 0.68 | 0.42 | Tier 1A (Direct Coloc, <1 km) | 89.7 | 86.9 | 28
971 | 1971 | 0704603017 | Region VII (Central Visayas) | Negros Oriental | Bacong | South Poblacion | 9.242 | 123.2933 | R | 2nd | 1492 | 4.41 |  |  | Band n50 (1.5 GHz, 60 MHz) |  | 1 | 0.24 | 0.02 | Tier 1A (Direct Coloc, <1 km) | 100 | 50.9 | 58
972 | 1972 | 0501606009 | Region V (Bicol Region) | Camarines Norte | Labo | Bayabas | 14.1892 | 122.4668 | R | Class 1-3 / Urban | 1479 | 4.4 |  |  | Band n50 (1.5 GHz, 60 MHz) |  | 1 | 0.02 | 0.35 | Tier 1A (Direct Coloc, <1 km) | 100 | 50.9 | 58
973 | 1973 | 0604531006 | Region VI (Western Visayas) | Negros Occidental | City of Victorias | Barangay III | 10.9021 | 123.0707 | R | Class 1-3 / Urban | 1454 | 4.33 |  |  | Band n50 (1.5 GHz, 60 MHz) |  | 1 | 0.27 | 0.24 | Tier 1A (Direct Coloc, <1 km) | 100 | 50.9 | 58
974 | 1974 | 0405623004 | Region IV-A (CALABARZON) | Quezon | Lucban | Ayuti | 14.1157 | 121.5471 | U | Class 1-3 / Urban | 11446 | 4.46 |  |  | Band n50 (1.5 GHz, 60 MHz) |  | 1 | 1.22 | 0.18 | Tier 1B (Micro Drop, 1-3 km) | 76.7 | 100 | 28
975 | 1975 | 0301406011 | Region III (Central Luzon) | Bulacan | Bustos | San Pedro | 14.9485 | 120.9077 | U | Class 1-3 / Urban | 8113 | 4.1 |  |  | Band n50 (1.5 GHz, 60 MHz) |  | 1 | 1.22 | 0.65 | Tier 1B (Micro Drop, 1-3 km) | 76.7 | 100 | 28
976 | 1976 | 0105517020 | Region I (Ilocos Region) | Pangasinan | Calasiao | Quesban | 16.0123 | 120.3729 | R | Class 1-3 / Urban | 3191 | 4.39 |  |  | Band n50 (1.5 GHz, 60 MHz) |  | 1 | 1.59 | 0.65 | Tier 1B (Micro Drop, 1-3 km) | 68.8 | 82.1 | 58
977 | 1977 | 0401003004 | Region IV-A (CALABARZON) | Batangas | Balayan | Barangay 10 | 13.9361 | 120.7343 | R | Class 1-3 / Urban | 2697 | 4.62 |  |  | Band n50 (1.5 GHz, 60 MHz) |  | 1 | 1.06 | 0.39 | Tier 1B (Micro Drop, 1-3 km) | 80.3 | 70.7 | 58
978 | 1978 | 1705320001 | MIMAROPA Region | Palawan | Taytay | Abongan | 10.6748 | 119.4569 | R | Class 1-3 / Urban | 4642 | 4.35 |  |  | Band n50 (1.5 GHz, 60 MHz) |  | 1 | 2.68 | 0.19 | Tier 1B (Micro Drop, 1-3 km) | 50.9 | 100 | 58
979 | 1979 | 0305417015 | Region III (Central Luzon) | Pampanga | San Luis | Santa Rita | 15.0341 | 120.7806 | R | Class 1-3 / Urban | 2645 | 4.63 |  |  | Band n50 (1.5 GHz, 60 MHz) |  | 1 | 1.02 | 0.85 | Tier 1B (Micro Drop, 1-3 km) | 81.2 | 69.6 | 58
980 | 1980 | 0405638008 | Region IV-A (CALABARZON) | Quezon | Real | Maragondon | 14.5344 | 121.5779 | R | Class 1-3 / Urban | 2233 | 4.46 |  |  | Band n50 (1.5 GHz, 60 MHz) |  | 1 | 0.42 | 17.01 | Tier 1A (Direct Coloc, <1 km) | 86.8 | 64 | 58
981 | 1981 | 1430300109 | Cordillera Administrative Region (CAR) | Benguet | City of Baguio | Sanitary Camp, South | 16.4275 | 120.5978 | R | Class 1-3 / Urban | 2053 | 4.58 |  |  | Band n50 (1.5 GHz, 60 MHz) |  | 1 | 0.48 | 1.55 | Tier 1A (Direct Coloc, <1 km) | 95.1 | 55.7 | 58
982 | 1982 | 0604528027 | Region VI (Western Visayas) | Negros Occidental | City of Talisay | Zone 6 | 10.7377 | 122.9656 | R | Class 1-3 / Urban | 1580 | 4.33 |  |  | Band n50 (1.5 GHz, 60 MHz) |  | 1 | 0.4 | 0.25 | Tier 1A (Direct Coloc, <1 km) | 97.5 | 53.3 | 58
983 | 1983 | 0305416034 | Region III (Central Luzon) | Pampanga | City of San Fernando | Santo Niño | 15.0291 | 120.6827 | U | Class 1-3 / Urban | 11208 | 4.63 |  |  | Band n50 (1.5 GHz, 60 MHz) |  | 1 | 1.22 | 0.55 | Tier 1B (Micro Drop, 1-3 km) | 76.6 | 100 | 28
984 | 1984 | 0402109045 | Region IV-A (CALABARZON) | Cavite | City of Imus | Bayan Luma VI | 14.4109 | 120.9352 | R | Class 1-3 / Urban | 2715 | 4.49 |  |  | Band n50 (1.5 GHz, 60 MHz) |  | 1 | 0.73 | 4.15 | Tier 1A (Direct Coloc, <1 km) | 78.3 | 72.5 | 58
985 | 1985 | 0405806019 | Region IV-A (CALABARZON) | Rizal | Cardona | Patunhay | 14.4862 | 121.2334 | R | Class 1-3 / Urban | 1519 | 4.39 |  |  | Band n50 (1.5 GHz, 60 MHz) |  | 1 | 0.35 | 0.14 | Tier 1A (Direct Coloc, <1 km) | 99.1 | 51.7 | 58
986 | 1986 | 0403422008 | Region IV-A (CALABARZON) | Laguna | Pila | Linga | 14.2554 | 121.359 | R | Class 1-3 / Urban | 3580 | 4.2 |  |  | Band n50 (1.5 GHz, 60 MHz) |  | 1 | 2.17 | 1.63 | Tier 1B (Micro Drop, 1-3 km) | 58.5 | 92.3 | 58
987 | 1987 | 0306909011 | Region III (Central Luzon) | Tarlac | Moncada | Camangaan East | 15.7263 | 120.5713 | R | Class 1-3 / Urban | 1713 | 4.3 |  |  | Band n50 (1.5 GHz, 60 MHz) |  | 1 | 0.48 | 0.14 | Tier 1A (Direct Coloc, <1 km) | 95.1 | 55.7 | 58
988 | 1988 | 0307106006 | Region III (Central Luzon) | Zambales | Masinloc | North Poblacion | 15.5393 | 119.9493 | R | Class 1-3 / Urban | 1672 | 4.05 |  |  | Band n50 (1.5 GHz, 60 MHz) |  | 1 | 0.53 | 0.47 | Tier 1A (Direct Coloc, <1 km) | 93.7 | 57.1 | 58
989 | 1989 | 0506205021 | Region V (Bicol Region) | Sorsogon | Casiguran | Somal-ot | 12.8743 | 124.0109 | R | 3rd | 1624 | 4.6 |  |  | Band n50 (1.5 GHz, 60 MHz) |  | 1 | 0.37 | 0.39 | Tier 1A (Direct Coloc, <1 km) | 98.5 | 52.3 | 58
990 | 1990 | 0501701013 | Region V (Bicol Region) | Camarines Sur | Baao | Salvacion | 13.4616 | 123.3759 | R | Class 1-3 / Urban | 3225 | 4.9 |  |  | Band n50 (1.5 GHz, 60 MHz) |  | 1 | 1.33 | 1.1 | Tier 1B (Micro Drop, 1-3 km) | 74.2 | 76.5 | 58
991 | 1991 | 0401014007 | Region IV-A (CALABARZON) | Batangas | City of Lipa | Bagong Pook | 13.9421 | 121.1102 | U | Class 1-3 / Urban | 7081 | 4.62 |  |  | Band n50 (1.5 GHz, 60 MHz) |  | 1 | 1.23 | 1.17 | Tier 1B (Micro Drop, 1-3 km) | 76.5 | 100 | 28
992 | 1992 | 0306906029 | Region III (Central Luzon) | Tarlac | Gerona | Poblacion 1 | 15.6087 | 120.5974 | R | Class 1-3 / Urban | 2986 | 4.3 |  |  | Band n50 (1.5 GHz, 60 MHz) |  | 1 | 1.47 | 0.27 | Tier 1B (Micro Drop, 1-3 km) | 71.2 | 79.5 | 58
993 | 1993 | 0704610019 | Region VII (Central Visayas) | Negros Oriental | City of Dumaguete | Poblacion No. 1 | 9.302 | 123.3102 | R | Class 1-3 / Urban | 2141 | 4.33 |  |  | Band n50 (1.5 GHz, 60 MHz) |  | 1 | 0.77 | 0.25 | Tier 1A (Direct Coloc, <1 km) | 87.3 | 63.5 | 58
994 | 1994 | 0301423020 | Region III (Central Luzon) | Bulacan | Santa Maria | San Vicente | 14.8069 | 121.0039 | U | Class 1-3 / Urban | 24451 | 4.1 |  |  | Band n50 (1.5 GHz, 60 MHz) |  | 1 | 1.23 | 0.1 | Tier 1B (Micro Drop, 1-3 km) | 76.4 | 100 | 28
995 | 1995 | 0731300005 | Region VII (Central Visayas) | Cebu | City of Mandaue | Cabancalan | 10.351 | 123.9241 | U | Class 1-3 / Urban | 14841 | 4.42 |  |  | Band n50 (1.5 GHz, 60 MHz) |  | 1 | 1.23 | 0.54 | Tier 1B (Micro Drop, 1-3 km) | 76.4 | 100 | 28
996 | 1996 | 0405608016 | Region IV-A (CALABARZON) | Quezon | Candelaria | Masin Norte | 13.9308 | 121.4207 | U | Class 1-3 / Urban | 7587 | 4.46 |  |  | Band n50 (1.5 GHz, 60 MHz) |  | 1 | 1.23 | 0.25 | Tier 1B (Micro Drop, 1-3 km) | 76.4 | 100 | 28
997 | 1997 | 0405620018 | Region IV-A (CALABARZON) | Quezon | Infanta | Comon | 14.7382 | 121.6433 | U | Class 1-3 / Urban | 3408 | 4.46 |  |  | Band n50 (1.5 GHz, 60 MHz) |  | 1 | 0.27 | 39.48 | Tier 1A (Direct Coloc, <1 km) | 91.3 | 85.1 | 28
998 | 1998 | 0405639017 | Region IV-A (CALABARZON) | Quezon | Sampaloc | San Isidro | 14.1637 | 121.6415 | R | 4th | 1743 | 4.56 |  |  | Band n50 (1.5 GHz, 60 MHz) |  | 1 | 0.42 | 9.93 | Tier 1A (Direct Coloc, <1 km) | 87 | 54.7 | 68.5
999 | 1999 | 0603018034 | Region VI (Western Visayas) | Iloilo | Dumangas | Paloc Sool | 10.8271 | 122.7276 | R | Class 1-3 / Urban | 3542 | 4.39 |  |  | Band n50 (1.5 GHz, 60 MHz) |  | 1 | 1.96 | 1.64 | Tier 1B (Micro Drop, 1-3 km) | 62.1 | 88.5 | 58
1000 | 2000 | 0304923026 | Region III (Central Luzon) | Nueva Ecija | Rizal | Poblacion East | 15.5858 | 120.9246 | R | Class 1-3 / Urban | 2025 | 4.32 |  |  | Band n50 (1.5 GHz, 60 MHz) |  | 1 | 0.71 | 0.52 | Tier 1A (Direct Coloc, <1 km) | 89 | 61.6 | 58

## Batch 3 (2,001 - 3,000)
FWA Rollout Batch 3 — Sites 2,001 to 3,000
Dynamic commercial deployment rollout schedule (1,000 sites), linked to live parameters in 'Methodology & Assumptions'.
Batch Rank | Overall Rank | PSGC Code | Region | Province | Municipality | Barangay | Latitude | Longitude | Urban / Rural | Municipal Income Class | 2020 Pop | Avg HH Size | Households | Subs @ 30% | Carrier Spectrum | Peak 30% Demand Capacity (BTS) | Initial Day 1 Build (BTS) | Dist. to Nearest Node (km) | Dist. to Fiber Line (km) | Deploy Tier | Deploy Score (35%) | Viability Score (35%) | Necessity Score (30%) | Composite Score
1 | 2001 | 1004317016 | Region X (Northern Mindanao) | Misamis Oriental | Magsaysay | Poblacion | 9.0189 | 125.1814 | R | 2nd | 1659 | 4.95 |  |  | Band n50 (1.5 GHz, 60 MHz) |  | 1 | 0.01 | 1.59 | Tier 1A (Direct Coloc, <1 km) | 100 | 50.7 | 58
2 | 2002 | 0102820011 | Region I (Ilocos Region) | Ilocos Norte | San Nicolas | San Jose | 18.1727 | 120.5923 | R | Class 1-3 / Urban | 1452 | 4.35 |  |  | Band n50 (1.5 GHz, 60 MHz) |  | 1 | 0.29 | 0.16 | Tier 1A (Direct Coloc, <1 km) | 100 | 50.7 | 58
3 | 2003 | 0403406013 | Region IV-A (CALABARZON) | Laguna | Calauan | Kanluran | 14.145 | 121.3137 | R | Class 1-3 / Urban | 1403 | 4.2 |  |  | Band n50 (1.5 GHz, 60 MHz) |  | 1 | 0.12 | 0.11 | Tier 1A (Direct Coloc, <1 km) | 100 | 50.7 | 58
4 | 2004 | 0105518008 | Region I (Ilocos Region) | Pangasinan | City of Dagupan | Bonuan Boquig | 16.0763 | 120.3565 | U | Class 1-3 / Urban | 15351 | 4.39 |  |  | Band n50 (1.5 GHz, 60 MHz) |  | 1 | 0.81 | 3.33 | Tier 1A (Direct Coloc, <1 km) | 76.4 | 100 | 28
5 | 2005 | 0105517006 | Region I (Ilocos Region) | Pangasinan | Calasiao | Cabilocaan | 16.0235 | 120.3781 | R | Class 1-3 / Urban | 2985 | 4.39 |  |  | Band n50 (1.5 GHz, 60 MHz) |  | 1 | 1.42 | 0.58 | Tier 1B (Micro Drop, 1-3 km) | 72.2 | 78.4 | 58
6 | 2006 | 0803702050 | Region VIII (Eastern Visayas) | Leyte | Alangalang | Holy Child I | 11.2058 | 124.841 | R | Class 1-3 / Urban | 1491 | 4.24 |  |  | Band n50 (1.5 GHz, 60 MHz) |  | 1 | 0.37 | 0.44 | Tier 1A (Direct Coloc, <1 km) | 98.4 | 52.3 | 58
7 | 2007 | 0305402012 | Region III (Central Luzon) | Pampanga | Apalit | San Vicente | 14.9459 | 120.748 | U | Class 1-3 / Urban | 23686 | 4.63 |  |  | Band n50 (1.5 GHz, 60 MHz) |  | 1 | 1.23 | 1.05 | Tier 1B (Micro Drop, 1-3 km) | 76.3 | 100 | 28
8 | 2008 | 0301423021 | Region III (Central Luzon) | Bulacan | Santa Maria | Sta. Clara | 14.8259 | 120.953 | U | Class 1-3 / Urban | 12419 | 4.1 |  |  | Band n50 (1.5 GHz, 60 MHz) |  | 1 | 1.23 | 0.11 | Tier 1B (Micro Drop, 1-3 km) | 76.3 | 100 | 28
9 | 2009 | 0305407026 | Region III (Central Luzon) | Pampanga | Guagua | San Vicente | 14.9459 | 120.748 | U | Class 1-3 / Urban | 6098 | 4.63 |  |  | Band n50 (1.5 GHz, 60 MHz) |  | 1 | 1.23 | 1.05 | Tier 1B (Micro Drop, 1-3 km) | 76.3 | 100 | 28
10 | 2010 | 0403425016 | Region IV-A (CALABARZON) | Laguna | City of San Pedro | San Vicente | 14.3494 | 121.053 | U | Class 1-3 / Urban | 27561 | 4.2 |  |  | Band n50 (1.5 GHz, 60 MHz) |  | 1 | 1.23 | 0.52 | Tier 1B (Micro Drop, 1-3 km) | 76.4 | 99.9 | 28
11 | 2011 | 1230800035 | Region XII (SOCCSKSARGEN) | South Cotabato | City of General Santos | Dadiangas North | 6.1164 | 125.1632 | U | Class 1-3 / Urban | 6801 | 4.1 |  |  | Band n50 (1.5 GHz, 60 MHz) |  | 1 | 1.23 | 0.39 | Tier 1B (Micro Drop, 1-3 km) | 76.3 | 100 | 28
12 | 2012 | 1001312038 | Region X (Northern Mindanao) | Bukidnon | City of Malaybalay | Barangay 1 | 8.161 | 125.1308 | U | Class 1-3 / Urban | 6442 | 4.63 |  |  | Band n50 (1.5 GHz, 60 MHz) |  | 1 | 1.23 | 0.71 | Tier 1B (Micro Drop, 1-3 km) | 76.3 | 100 | 28
13 | 2013 | 0702241014 | Region VII (Central Visayas) | Cebu | San Fernando | Panadtaran | 10.1544 | 123.7001 | U | Class 1-3 / Urban | 6219 | 4.42 |  |  | Band n50 (1.5 GHz, 60 MHz) |  | 1 | 1.23 | 0.17 | Tier 1B (Micro Drop, 1-3 km) | 76.3 | 100 | 28
14 | 2014 | 0603026012 | Region VI (Western Visayas) | Iloilo | Leganes | Guihaman | 10.7799 | 122.5848 | R | 2nd | 2290 | 4.6 |  |  | Band n50 (1.5 GHz, 60 MHz) |  | 1 | 0.79 | 0.02 | Tier 1A (Direct Coloc, <1 km) | 86.8 | 63.7 | 58
15 | 2015 | 0201507009 | Region II (Cagayan Valley) | Cagayan | Ballesteros | Centro West | 18.4113 | 121.5098 | R | 2nd | 2046 | 4.09 |  |  | Band n50 (1.5 GHz, 60 MHz) |  | 1 | 0.43 | 7.31 | Tier 1A (Direct Coloc, <1 km) | 86.5 | 64 | 58
16 | 2016 | 0301412026 | Region III (Central Luzon) | Bulacan | City of Meycauayan | Caingin | 14.7275 | 120.971 | U | Class 1-3 / Urban | 6895 | 4.1 |  |  | Band n50 (1.5 GHz, 60 MHz) |  | 1 | 1.23 | 1.03 | Tier 1B (Micro Drop, 1-3 km) | 76.3 | 100 | 28
17 | 2017 | 0730600004 | Region VII (Central Visayas) | Cebu | City of Cebu | Babag | 10.374 | 123.8499 | U | Class 1-3 / Urban | 5945 | 4.42 |  |  | Band n50 (1.5 GHz, 60 MHz) |  | 1 | 0.81 | 7.56 | Tier 1A (Direct Coloc, <1 km) | 76.3 | 100 | 28
18 | 2018 | 0105514011 | Region I (Ilocos Region) | Pangasinan | Bolinao | Germinal | 16.3879 | 119.893 | U | Class 1-3 / Urban | 2876 | 4.39 |  |  | Band n50 (1.5 GHz, 60 MHz) |  | 1 | 0.24 | 0.08 | Tier 1A (Direct Coloc, <1 km) | 100 | 76.3 | 28
19 | 2019 | 0501715035 | Region V (Bicol Region) | Camarines Sur | Goa | Taytay | 13.7074 | 123.4936 | R | Class 1-3 / Urban | 3373 | 4.9 |  |  | Band n50 (1.5 GHz, 60 MHz) |  | 1 | 1.45 | 1.59 | Tier 1B (Micro Drop, 1-3 km) | 71.6 | 78.9 | 58
20 | 2020 | 1130700057 | Region XI (Davao Region) | Davao del Sur | City of Davao | Lizada | 7.0112 | 125.4891 | U | Class 1-3 / Urban | 23717 | 4.1 |  |  | Band n50 (1.5 GHz, 60 MHz) |  | 1 | 1.24 | 0.26 | Tier 1B (Micro Drop, 1-3 km) | 76.2 | 100 | 28
21 | 2021 | 1001314012 | Region X (Northern Mindanao) | Bukidnon | Manolo Fortich | Maluko | 8.3716 | 124.9556 | R | Class 1-3 / Urban | 4447 | 4.63 |  |  | Band n50 (1.5 GHz, 60 MHz) |  | 1 | 2.71 | 0.23 | Tier 1B (Micro Drop, 1-3 km) | 50.5 | 100 | 58
22 | 2022 | 0601914014 | Region VI (Western Visayas) | Capiz | City of Roxas | Poblacion VII | 11.5816 | 122.7473 | R | Class 1-3 / Urban | 2117 | 4.2 |  |  | Band n50 (1.5 GHz, 60 MHz) |  | 1 | 0.82 | 0.12 | Tier 1A (Direct Coloc, <1 km) | 86.2 | 64.3 | 58
23 | 2023 | 1230800029 | Region XII (SOCCSKSARGEN) | South Cotabato | City of General Santos | Apopong | 6.1312 | 125.1306 | U | Class 1-3 / Urban | 58314 | 4.1 |  |  | Band n50 (1.5 GHz, 60 MHz) |  | 1 | 1.03 | 1.49 | Tier 1B (Micro Drop, 1-3 km) | 80.9 | 95.3 | 28
24 | 2024 | 0403428005 | Region IV-A (CALABARZON) | Laguna | City of Santa Rosa | Dita | 14.2821 | 121.1115 | U | Class 1-3 / Urban | 34650 | 4.2 |  |  | Band n50 (1.5 GHz, 60 MHz) |  | 1 | 1.17 | 0.03 | Tier 1B (Micro Drop, 1-3 km) | 77.6 | 98.6 | 28
25 | 2025 | 0301405002 | Region III (Central Luzon) | Bulacan | Bulacan | Balubad | 14.8012 | 120.8741 | U | Class 1-3 / Urban | 3738 | 4.1 |  |  | Band n50 (1.5 GHz, 60 MHz) |  | 1 | 0.7 | 3 | Tier 1A (Direct Coloc, <1 km) | 79.1 | 97.1 | 28
26 | 2026 | 0702231014 | Region VII (Central Visayas) | Cebu | Medellin | Poblacion | 11.1279 | 123.9599 | U | Class 1-3 / Urban | 6825 | 4.42 |  |  | Band n50 (1.5 GHz, 60 MHz) |  | 1 | 1.24 | 0.44 | Tier 1B (Micro Drop, 1-3 km) | 76.1 | 100 | 28
27 | 2027 | 1401111011 | Cordillera Administrative Region (CAR) | Benguet | Mankayan | Sapid | 16.8458 | 120.7889 | R | Class 1-3 / Urban | 2878 | 4.58 |  |  | Band n50 (1.5 GHz, 60 MHz) |  | 1 | 1.06 | 0.97 | Tier 1B (Micro Drop, 1-3 km) | 80.3 | 70.1 | 58
28 | 2028 | 0105533013 | Region I (Ilocos Region) | Pangasinan | San Fabian | Lekep-Butao | 16.1107 | 120.4095 | R | Class 1-3 / Urban | 2761 | 4.39 |  |  | Band n50 (1.5 GHz, 60 MHz) |  | 1 | 1.25 | 1.24 | Tier 1B (Micro Drop, 1-3 km) | 76 | 74.4 | 58
29 | 2029 | 0506207033 | Region V (Bicol Region) | Sorsogon | Donsol | Punta Waling-Waling Pob. | 12.9034 | 123.5939 | R | Class 1-3 / Urban | 1869 | 4.58 |  |  | Band n50 (1.5 GHz, 60 MHz) |  | 1 | 0.19 | 18.22 | Tier 1A (Direct Coloc, <1 km) | 93.9 | 56.5 | 58
30 | 2030 | 0405608019 | Region IV-A (CALABARZON) | Quezon | Candelaria | Pahinga Norte | 13.9186 | 121.4252 | U | Class 1-3 / Urban | 16237 | 4.46 |  |  | Band n50 (1.5 GHz, 60 MHz) |  | 1 | 1.24 | 0.91 | Tier 1B (Micro Drop, 1-3 km) | 76.1 | 100 | 28
31 | 2031 | 0704606025 | Region VII (Central Visayas) | Negros Oriental | City of Bayawan | Tinago | 9.362 | 122.8065 | U | Class 1-3 / Urban | 3191 | 4.33 |  |  | Band n50 (1.5 GHz, 60 MHz) |  | 1 | 0.55 | 0.27 | Tier 1A (Direct Coloc, <1 km) | 93.2 | 82.9 | 28
32 | 2032 | 0201524004 | Region II (Cagayan Valley) | Cagayan | Santa Praxedes | Centro II | 18.5649 | 120.99 | R | 5th | 913 | 4.23 |  |  | Band n50 (1.5 GHz, 60 MHz) |  | 1 | 0.45 | 0.03 | Tier 1A (Direct Coloc, <1 km) | 96.2 | 41.3 | 73
33 | 2033 | 0301418034 | Region III (Central Luzon) | Bulacan | Pulilan | Tabon | 14.9108 | 120.8269 | R | Class 1-3 / Urban | 4931 | 4.1 |  |  | Band n50 (1.5 GHz, 60 MHz) |  | 1 | 2.72 | 0.18 | Tier 1B (Micro Drop, 1-3 km) | 50.4 | 100 | 58
34 | 2034 | 0305408034 | Region III (Central Luzon) | Pampanga | Lubao | Santa Cruz | 14.9108 | 120.5654 | U | Class 1-3 / Urban | 17700 | 4.63 |  |  | Band n50 (1.5 GHz, 60 MHz) |  | 1 | 1.24 | 0.22 | Tier 1B (Micro Drop, 1-3 km) | 76.1 | 100 | 28
35 | 2035 | 0603034029 | Region VI (Western Visayas) | Iloilo | Oton | San Nicolas | 10.6925 | 122.4951 | R | Class 1-3 / Urban | 3191 | 4.39 |  |  | Band n50 (1.5 GHz, 60 MHz) |  | 1 | 1.62 | 0.12 | Tier 1B (Micro Drop, 1-3 km) | 68.2 | 82.1 | 58
36 | 2036 | 0301405004 | Region III (Central Luzon) | Bulacan | Bulacan | Matungao | 14.8031 | 120.8805 | U | Class 1-3 / Urban | 12950 | 4.1 |  |  | Band n50 (1.5 GHz, 60 MHz) |  | 1 | 0.82 | 2.79 | Tier 1A (Direct Coloc, <1 km) | 76.1 | 100 | 28
37 | 2037 | 0403414007 | Region IV-A (CALABARZON) | Laguna | Mabitac | Paagahan | 14.4449 | 121.4016 | R | 4th | 4043 | 4.48 |  |  | Band n50 (1.5 GHz, 60 MHz) |  | 1 | 3.17 | 0.22 | Tier 2 (Fiber Corridor / Lateral, 3-5 km) | 44.7 | 96.3 | 68.9
38 | 2038 | 1705203032 | MIMAROPA Region | Oriental Mindoro | Bongabong | Poblacion | 12.7455 | 121.4906 | R | Class 1-3 / Urban | 1792 | 4.41 |  |  | Band n50 (1.5 GHz, 60 MHz) |  | 1 | 0.39 | 0.32 | Tier 1A (Direct Coloc, <1 km) | 97.8 | 52.5 | 58
39 | 2039 | 0405638006 | Region IV-A (CALABARZON) | Quezon | Real | Lubayat | 14.5033 | 121.6294 | R | Class 1-3 / Urban | 1914 | 4.46 |  |  | Band n50 (1.5 GHz, 60 MHz) |  | 1 | 0.25 | 19.62 | Tier 1A (Direct Coloc, <1 km) | 91.9 | 58.4 | 58
40 | 2040 | 0205013008 | Region II (Cagayan Valley) | Nueva Vizcaya | Solano | Osmeña | 16.5218 | 121.1775 | U | Class 1-3 / Urban | 5700 | 4.19 |  |  | Band n50 (1.5 GHz, 60 MHz) |  | 1 | 1.25 | 0.55 | Tier 1B (Micro Drop, 1-3 km) | 76 | 100 | 28
41 | 2041 | 1004313005 | Region X (Northern Mindanao) | Misamis Oriental | Lagonglong | Kauswagan | 8.7846 | 124.7866 | R | 4th | 3598 | 4.72 |  |  | Band n50 (1.5 GHz, 60 MHz) |  | 1 | 2.32 | 0.02 | Tier 1B (Micro Drop, 1-3 km) | 56.2 | 85.1 | 68.5
42 | 2042 | 0102805044 | Region I (Ilocos Region) | Ilocos Norte | City of Batac | Tabug | 18.0401 | 120.5524 | R | Class 1-3 / Urban | 3355 | 4.35 |  |  | Band n50 (1.5 GHz, 60 MHz) |  | 1 | 1.81 | 1.82 | Tier 1B (Micro Drop, 1-3 km) | 64.7 | 85.6 | 58
43 | 2043 | 0405804007 | Region IV-A (CALABARZON) | Rizal | Binangonan | Calumpang | 14.4754 | 121.1889 | U | Class 1-3 / Urban | 19092 | 4.39 |  |  | Band n50 (1.5 GHz, 60 MHz) |  | 1 | 1.25 | 0.03 | Tier 1B (Micro Drop, 1-3 km) | 76 | 100 | 28
44 | 2044 | 0603026005 | Region VI (Western Visayas) | Iloilo | Leganes | Cagamutan Sur | 10.7908 | 122.5912 | R | 2nd | 1992 | 4.6 |  |  | Band n50 (1.5 GHz, 60 MHz) |  | 1 | 0.61 | 0.06 | Tier 1A (Direct Coloc, <1 km) | 91.5 | 58.7 | 58
45 | 2045 | 0203112020 | Region II (Cagayan Valley) | Isabela | Echague | Gucab | 16.7014 | 121.6867 | R | Class 1-3 / Urban | 3098 | 4.3 |  |  | Band n50 (1.5 GHz, 60 MHz) |  | 1 | 1.6 | 1.8 | Tier 1B (Micro Drop, 1-3 km) | 68.6 | 81.6 | 58
46 | 2046 | 0402120010 | Region IV-A (CALABARZON) | Cavite | Tanza | Halayhay | 14.374 | 120.8121 | U | Class 1-3 / Urban | 6627 | 4.49 |  |  | Band n50 (1.5 GHz, 60 MHz) |  | 1 | 1.25 | 1.07 | Tier 1B (Micro Drop, 1-3 km) | 75.9 | 100 | 28
47 | 2047 | 0600407006 | Region VI (Western Visayas) | Aklan | Kalibo | Buswang Old | 11.6889 | 122.3669 | U | Class 1-3 / Urban | 3683 | 4.27 |  |  | Band n50 (1.5 GHz, 60 MHz) |  | 1 | 0.95 | 0.05 | Tier 1A (Direct Coloc, <1 km) | 82.8 | 93.1 | 28
48 | 2048 | 0603027002 | Region VI (Western Visayas) | Iloilo | Lemery | Alcantara | 11.2257 | 122.9253 | R | 3rd | 1325 | 3.93 |  |  | Band n50 (1.5 GHz, 60 MHz) |  | 1 | 0.34 | 0.14 | Tier 1A (Direct Coloc, <1 km) | 99.2 | 50.9 | 58
49 | 2049 | 0907322055 | Region IX (Zamboanga Peninsula) | Zamboanga del Sur | City of Pagadian | Santo Niño | 7.8295 | 123.428 | U | Class 1-3 / Urban | 8611 | 4.61 |  |  | Band n50 (1.5 GHz, 60 MHz) |  | 1 | 1.25 | 0.46 | Tier 1B (Micro Drop, 1-3 km) | 75.8 | 100 | 28
50 | 2050 | 0301404008 | Region III (Central Luzon) | Bulacan | Bocaue | Bundukan | 14.7885 | 120.9426 | U | Class 1-3 / Urban | 11129 | 4.1 |  |  | Band n50 (1.5 GHz, 60 MHz) |  | 1 | 1.25 | 1.11 | Tier 1B (Micro Drop, 1-3 km) | 75.8 | 100 | 28
51 | 2051 | 0501603005 | Region V (Bicol Region) | Camarines Norte | Daet | Borabod | 14.1289 | 122.966 | R | Class 1-3 / Urban | 4245 | 4.4 |  |  | Band n50 (1.5 GHz, 60 MHz) |  | 1 | 2.07 | 3.11 | Tier 1B (Micro Drop, 1-3 km) | 50.1 | 100 | 58
52 | 2052 | 0201511008 | Region II (Cagayan Valley) | Cagayan | Claveria | Centro I | 18.6051 | 121.0744 | R | Class 1-3 / Urban | 1785 | 4.38 |  |  | Band n50 (1.5 GHz, 60 MHz) |  | 1 | 0.54 | 0.23 | Tier 1A (Direct Coloc, <1 km) | 93.6 | 56.5 | 58
53 | 2053 | 0402120019 | Region IV-A (CALABARZON) | Cavite | Tanza | Barangay IV | 14.3962 | 120.8587 | R | Class 1-3 / Urban | 1653 | 4.49 |  |  | Band n50 (1.5 GHz, 60 MHz) |  | 1 | 0.43 | 0.2 | Tier 1A (Direct Coloc, <1 km) | 96.8 | 53.3 | 58
54 | 2054 | 0403430009 | Region IV-A (CALABARZON) | Laguna | Victoria | San Francisco | 14.2154 | 121.3396 | U | 2nd | 6584 | 3.63 |  |  | Band n50 (1.5 GHz, 60 MHz) |  | 1 | 1.26 | 1.42 | Tier 1B (Micro Drop, 1-3 km) | 75.8 | 100 | 28
55 | 2055 | 0501705040 | Region V (Bicol Region) | Camarines Sur | Buhi | Lourdes | 13.4055 | 123.5005 | R | Class 1-3 / Urban | 3841 | 4.9 |  |  | Band n50 (1.5 GHz, 60 MHz) |  | 1 | 1.88 | 0.23 | Tier 1B (Micro Drop, 1-3 km) | 63.4 | 86.7 | 58
56 | 2056 | 0405804023 | Region IV-A (CALABARZON) | Rizal | Binangonan | Mahabang Parang | 14.4695 | 121.2105 | U | Class 1-3 / Urban | 11052 | 4.39 |  |  | Band n50 (1.5 GHz, 60 MHz) |  | 1 | 1.26 | 0.83 | Tier 1B (Micro Drop, 1-3 km) | 75.8 | 100 | 28
57 | 2057 | 1130700036 | Region XI (Davao Region) | Davao del Sur | City of Davao | Crossing Bayabas | 7.023 | 125.4952 | U | Class 1-3 / Urban | 12406 | 4.1 |  |  | Band n50 (1.5 GHz, 60 MHz) |  | 1 | 1.26 | 0.32 | Tier 1B (Micro Drop, 1-3 km) | 75.7 | 100 | 28
58 | 2058 | 0201504020 | Region II (Cagayan Valley) | Cagayan | Amulung | Centro | 17.8358 | 121.7233 | U | Class 1-3 / Urban | 2838 | 4.38 |  |  | Band n50 (1.5 GHz, 60 MHz) |  | 1 | 0.13 | 0.13 | Tier 1A (Direct Coloc, <1 km) | 100 | 75.7 | 28
59 | 2059 | 0500512025 | Region V (Bicol Region) | Albay | Oas | Ilaor Sur | 13.2585 | 123.4994 | R | Class 1-3 / Urban | 1778 | 4.67 |  |  | Band n50 (1.5 GHz, 60 MHz) |  | 1 | 0.47 | 0.19 | Tier 1A (Direct Coloc, <1 km) | 95.6 | 54.4 | 58
60 | 2060 | 0603027001 | Region VI (Western Visayas) | Iloilo | Lemery | Agpipili | 11.2274 | 122.9252 | R | 3rd | 1403 | 3.93 |  |  | Band n50 (1.5 GHz, 60 MHz) |  | 1 | 0.4 | 0.32 | Tier 1A (Direct Coloc, <1 km) | 97.5 | 52.5 | 58
61 | 2061 | 0500504009 | Region V (Bicol Region) | Albay | Guinobatan | Calzada | 13.1888 | 123.5946 | R | Class 1-3 / Urban | 2591 | 4.67 |  |  | Band n50 (1.5 GHz, 60 MHz) |  | 1 | 1 | 0.66 | Tier 1A (Direct Coloc, <1 km) | 81.7 | 68.3 | 58
62 | 2062 | 0405804028 | Region IV-A (CALABARZON) | Rizal | Binangonan | Pila Pila | 14.449 | 121.2022 | U | Class 1-3 / Urban | 9437 | 4.39 |  |  | Band n50 (1.5 GHz, 60 MHz) |  | 1 | 0.84 | 2.35 | Tier 1A (Direct Coloc, <1 km) | 75.7 | 100 | 28
63 | 2063 | 1705207020 | MIMAROPA Region | Oriental Mindoro | Mansalay | Santa Teresita | 12.5222 | 121.4276 | U | Class 1-3 / Urban | 5383 | 4.41 |  |  | Band n50 (1.5 GHz, 60 MHz) |  | 1 | 1.26 | 0.22 | Tier 1B (Micro Drop, 1-3 km) | 75.7 | 100 | 28
64 | 2064 | 0702233010 | Region VII (Central Visayas) | Cebu | Moalboal | Poblacion East | 9.9376 | 123.3985 | U | 1st | 2911 | 4.27 |  |  | Band n50 (1.5 GHz, 60 MHz) |  | 1 | 0.42 | 0.52 | Tier 1A (Direct Coloc, <1 km) | 97 | 78.7 | 28
65 | 2065 | 0506216037 | Region V (Bicol Region) | Sorsogon | City of Sorsogon | Tugos | 12.9681 | 123.9893 | R | Class 1-3 / Urban | 3209 | 4.58 |  |  | Band n50 (1.5 GHz, 60 MHz) |  | 1 | 1.54 | 0.58 | Tier 1B (Micro Drop, 1-3 km) | 69.9 | 80 | 58
66 | 2066 | 0103314050 | Region I (Ilocos Region) | La Union | City of San Fernando | Sagayad | 16.597 | 120.3311 | R | Class 1-3 / Urban | 3164 | 4.42 |  |  | Band n50 (1.5 GHz, 60 MHz) |  | 1 | 1.6 | 1.09 | Tier 1B (Micro Drop, 1-3 km) | 68.6 | 81.3 | 58
67 | 2067 | 0730600044 | Region VII (Central Visayas) | Cebu | City of Cebu | Luz | 10.3237 | 123.9062 | U | Class 1-3 / Urban | 16175 | 4.42 |  |  | Band n50 (1.5 GHz, 60 MHz) |  | 1 | 1.26 | 1.37 | Tier 1B (Micro Drop, 1-3 km) | 75.7 | 100 | 28
68 | 2068 | 0105517003 | Region I (Ilocos Region) | Pangasinan | Calasiao | Banaoang | 16.013 | 120.3386 | U | Class 1-3 / Urban | 5032 | 4.39 |  |  | Band n50 (1.5 GHz, 60 MHz) |  | 1 | 1.26 | 0.53 | Tier 1B (Micro Drop, 1-3 km) | 75.6 | 100 | 28
69 | 2069 | 0306906001 | Region III (Central Luzon) | Tarlac | Gerona | Abagon | 15.6097 | 120.6078 | U | Class 1-3 / Urban | 4678 | 4.3 |  |  | Band n50 (1.5 GHz, 60 MHz) |  | 1 | 1.26 | 0.28 | Tier 1B (Micro Drop, 1-3 km) | 75.7 | 100 | 28
70 | 2070 | 1430300131 | Cordillera Administrative Region (CAR) | Benguet | City of Baguio | BGH Compound | 16.3996 | 120.5998 | R | Class 1-3 / Urban | 1860 | 4.58 |  |  | Band n50 (1.5 GHz, 60 MHz) |  | 1 | 0.4 | 0.32 | Tier 1A (Direct Coloc, <1 km) | 97.4 | 52.5 | 58
71 | 2071 | 1401110010 | Cordillera Administrative Region (CAR) | Benguet | La Trinidad | Lubas | 16.4454 | 120.6002 | U | Class 1-3 / Urban | 7708 | 4.58 |  |  | Band n50 (1.5 GHz, 60 MHz) |  | 1 | 1.27 | 1.06 | Tier 1B (Micro Drop, 1-3 km) | 75.6 | 100 | 28
72 | 2072 | 0603009004 | Region VI (Western Visayas) | Iloilo | Batad | Batad Viejo | 11.4228 | 123.105 | R | 4th | 1189 | 4.13 |  |  | Band n50 (1.5 GHz, 60 MHz) |  | 1 | 0.53 | 0.5 | Tier 1A (Direct Coloc, <1 km) | 93.9 | 46.9 | 68.5
73 | 2073 | 0304926021 | Region III (Central Luzon) | Nueva Ecija | San Jose City | Canuto Ramos Pob. | 15.7879 | 120.9895 | R | Class 1-3 / Urban | 2069 | 4.32 |  |  | Band n50 (1.5 GHz, 60 MHz) |  | 1 | 0.77 | 0.35 | Tier 1A (Direct Coloc, <1 km) | 87.5 | 62.4 | 58
74 | 2074 | 0402116008 | Region IV-A (CALABARZON) | Cavite | Noveleta | San Jose I | 14.4288 | 120.8839 | R | Class 1-3 / Urban | 1455 | 4.49 |  |  | Band n50 (1.5 GHz, 60 MHz) |  | 1 | 0.12 | 0.16 | Tier 1A (Direct Coloc, <1 km) | 100 | 49.9 | 58
75 | 2075 | 0603017048 | Region VI (Western Visayas) | Iloilo | Dueñas | Poblacion A | 11.066 | 122.6185 | R | 3rd | 1411 | 4.38 |  |  | Band n50 (1.5 GHz, 60 MHz) |  | 1 | 0.16 | 0.71 | Tier 1A (Direct Coloc, <1 km) | 100 | 49.9 | 58
76 | 2076 | 0402115005 | Region IV-A (CALABARZON) | Cavite | Naic | Bucana Sasahan | 14.323 | 120.76 | U | Class 1-3 / Urban | 5960 | 4.49 |  |  | Band n50 (1.5 GHz, 60 MHz) |  | 1 | 1.27 | 1.26 | Tier 1B (Micro Drop, 1-3 km) | 75.6 | 100 | 28
77 | 2077 | 0301420043 | Region III (Central Luzon) | Bulacan | City of San Jose Del Monte | Poblacion I | 14.8085 | 121.0458 | U | Class 1-3 / Urban | 5617 | 4.1 |  |  | Band n50 (1.5 GHz, 60 MHz) |  | 1 | 1.27 | 0.3 | Tier 1B (Micro Drop, 1-3 km) | 75.6 | 100 | 28
78 | 2078 | 0501716021 | Region V (Bicol Region) | Camarines Sur | City of Iriga | San Nicolas | 13.4319 | 123.4139 | U | Class 1-3 / Urban | 11665 | 4.9 |  |  | Band n50 (1.5 GHz, 60 MHz) |  | 1 | 1.27 | 0.36 | Tier 1B (Micro Drop, 1-3 km) | 75.5 | 100 | 28
79 | 2079 | 0201529046 | Region II (Cagayan Valley) | Cagayan | Tuguegarao City | Linao Norte | 17.6584 | 121.728 | R | Class 1-3 / Urban | 3694 | 4.38 |  |  | Band n50 (1.5 GHz, 60 MHz) |  | 1 | 2.18 | 1.8 | Tier 1B (Micro Drop, 1-3 km) | 58.3 | 91.5 | 58
80 | 2080 | 0405814004 | Region IV-A (CALABARZON) | Rizal | Teresa | Dulumbayan | 14.5577 | 121.2051 | U | Class 1-3 / Urban | 9295 | 4.39 |  |  | Band n50 (1.5 GHz, 60 MHz) |  | 1 | 1.27 | 0.53 | Tier 1B (Micro Drop, 1-3 km) | 75.5 | 100 | 28
81 | 2081 | 0405648016 | Region IV-A (CALABARZON) | Quezon | Tiaong | Lumingon | 13.9572 | 121.3304 | U | Class 1-3 / Urban | 5144 | 4.46 |  |  | Band n50 (1.5 GHz, 60 MHz) |  | 1 | 1.27 | 0.18 | Tier 1B (Micro Drop, 1-3 km) | 75.5 | 100 | 28
82 | 2082 | 0803714015 | Region VIII (Eastern Visayas) | Leyte | Capoocan | Poblacion Zone I | 11.2939 | 124.6441 | R | 2nd | 2386 | 4.58 |  |  | Band n50 (1.5 GHz, 60 MHz) |  | 1 | 0.9 | 0.07 | Tier 1A (Direct Coloc, <1 km) | 84.1 | 65.6 | 58
83 | 2083 | 0304916017 | Region III (Central Luzon) | Nueva Ecija | Lupao | Namulandayan | 15.8826 | 120.9047 | R | Class 1-3 / Urban | 2058 | 4.32 |  |  | Band n50 (1.5 GHz, 60 MHz) |  | 1 | 0.76 | 1.12 | Tier 1A (Direct Coloc, <1 km) | 87.6 | 62.1 | 58
84 | 2084 | 0803740050 | Region VIII (Eastern Visayas) | Leyte | Palompon | Pinagdait Pob. | 11.0479 | 124.389 | R | Class 1-3 / Urban | 1687 | 4.24 |  |  | Band n50 (1.5 GHz, 60 MHz) |  | 1 | 0.52 | 0.14 | Tier 1A (Direct Coloc, <1 km) | 94 | 55.7 | 58
85 | 2085 | 0403424027 | Region IV-A (CALABARZON) | Laguna | City of San Pablo | Barangay VI-D | 14.0789 | 121.3198 | R | Class 1-3 / Urban | 1531 | 4.2 |  |  | Band n50 (1.5 GHz, 60 MHz) |  | 1 | 0.44 | 0.42 | Tier 1A (Direct Coloc, <1 km) | 96.4 | 53.3 | 58
86 | 2086 | 0730600056 | Region VII (Central Visayas) | Cebu | City of Cebu | Pasil | 10.2901 | 123.8946 | U | Class 1-3 / Urban | 8395 | 4.42 |  |  | Band n50 (1.5 GHz, 60 MHz) |  | 1 | 1.27 | 0.96 | Tier 1B (Micro Drop, 1-3 km) | 75.5 | 100 | 28
87 | 2087 | 0305411004 | Region III (Central Luzon) | Pampanga | Magalang | La Paz | 15.2261 | 120.645 | R | Class 1-3 / Urban | 2472 | 4.63 |  |  | Band n50 (1.5 GHz, 60 MHz) |  | 1 | 0.94 | 1.69 | Tier 1A (Direct Coloc, <1 km) | 83 | 66.7 | 58
88 | 2088 | 0305402010 | Region III (Central Luzon) | Pampanga | Apalit | Sampaloc | 14.9597 | 120.7576 | U | Class 1-3 / Urban | 13408 | 4.63 |  |  | Band n50 (1.5 GHz, 60 MHz) |  | 1 | 1.27 | 0.09 | Tier 1B (Micro Drop, 1-3 km) | 75.4 | 100 | 28
89 | 2089 | 0305406027 | Region III (Central Luzon) | Pampanga | Floridablanca | San Nicolas | 14.973 | 120.5077 | U | Class 1-3 / Urban | 5885 | 4.63 |  |  | Band n50 (1.5 GHz, 60 MHz) |  | 1 | 1.27 | 0.73 | Tier 1B (Micro Drop, 1-3 km) | 75.4 | 100 | 28
90 | 2090 | 0403425029 | Region IV-A (CALABARZON) | Laguna | City of San Pedro | San Lorenzo Ruiz | 14.3511 | 121.0527 | U | Class 1-3 / Urban | 5800 | 4.2 |  |  | Band n50 (1.5 GHz, 60 MHz) |  | 1 | 1.27 | 0.62 | Tier 1B (Micro Drop, 1-3 km) | 75.4 | 100 | 28
91 | 2091 | 0203124004 | Region II (Cagayan Valley) | Isabela | Ramon | Bugallon Norte | 16.7907 | 121.5384 | U | Class 1-3 / Urban | 5760 | 4.3 |  |  | Band n50 (1.5 GHz, 60 MHz) |  | 1 | 0.85 | 10.66 | Tier 1A (Direct Coloc, <1 km) | 75.4 | 100 | 28
92 | 2092 | 0105546036 | Region I (Ilocos Region) | Pangasinan | City of Urdaneta | Santo Domingo | 15.9572 | 120.567 | U | Class 1-3 / Urban | 3610 | 4.39 |  |  | Band n50 (1.5 GHz, 60 MHz) |  | 1 | 0.84 | 0.83 | Tier 1A (Direct Coloc, <1 km) | 85.5 | 89.9 | 28
93 | 2093 | 0203120012 | Region II (Cagayan Valley) | Isabela | Naguilian | Palattao | 17.0046 | 121.8265 | R | 1st | 2620 | 4.3 |  |  | Band n50 (1.5 GHz, 60 MHz) |  | 1 | 1.21 | 0.02 | Tier 1B (Micro Drop, 1-3 km) | 76.9 | 72.8 | 58
94 | 2094 | 0305407017 | Region III (Central Luzon) | Pampanga | Guagua | San Juan Nepomuceno | 14.9785 | 120.64 | U | Class 1-3 / Urban | 6640 | 4.63 |  |  | Band n50 (1.5 GHz, 60 MHz) |  | 1 | 1.28 | 0.23 | Tier 1B (Micro Drop, 1-3 km) | 75.4 | 100 | 28
95 | 2095 | 0803750007 | Region VIII (Eastern Visayas) | Leyte | Tunga | San Vicente | 11.2448 | 124.7527 | R | 5th | 856 | 4.75 |  |  | Band n50 (1.5 GHz, 60 MHz) |  | 1 | 0.37 | 0.06 | Tier 1A (Direct Coloc, <1 km) | 98.4 | 38.4 | 73
96 | 2096 | 0704601004 | Region VII (Central Visayas) | Negros Oriental | Amlan | Mag-abo | 9.467 | 123.2164 | R | 3rd | 2175 | 4.28 |  |  | Band n50 (1.5 GHz, 60 MHz) |  | 1 | 0.86 | 0.11 | Tier 1A (Direct Coloc, <1 km) | 85.1 | 64.5 | 58
97 | 2097 | 0403405046 | Region IV-A (CALABARZON) | Laguna | City of Calamba | Punta | 14.1778 | 121.1204 | U | Class 1-3 / Urban | 7321 | 4.2 |  |  | Band n50 (1.5 GHz, 60 MHz) |  | 1 | 1.28 | 0.28 | Tier 1B (Micro Drop, 1-3 km) | 75.4 | 100 | 28
98 | 2098 | 0105545018 | Region I (Ilocos Region) | Pangasinan | Urbiztondo | Poblacion | 15.8225 | 120.3293 | U | Class 1-3 / Urban | 5234 | 4.39 |  |  | Band n50 (1.5 GHz, 60 MHz) |  | 1 | 0.85 | 11.13 | Tier 1A (Direct Coloc, <1 km) | 75.4 | 100 | 28
99 | 2099 | 0105503022 | Region I (Ilocos Region) | Pangasinan | City of Alaminos | Pocalpocal | 16.1474 | 119.9958 | R | Class 1-3 / Urban | 2778 | 4.39 |  |  | Band n50 (1.5 GHz, 60 MHz) |  | 1 | 1.3 | 0.73 | Tier 1B (Micro Drop, 1-3 km) | 74.9 | 74.7 | 58
100 | 2100 | 0730600071 | Region VII (Central Visayas) | Cebu | City of Cebu | Sawang Calero | 10.2922 | 123.8912 | U | Class 1-3 / Urban | 7676 | 4.42 |  |  | Band n50 (1.5 GHz, 60 MHz) |  | 1 | 1.28 | 0.68 | Tier 1B (Micro Drop, 1-3 km) | 75.3 | 100 | 28
101 | 2101 | 0501606022 | Region V (Bicol Region) | Camarines Norte | Labo | Dalas | 14.1471 | 122.8235 | U | Class 1-3 / Urban | 5650 | 4.4 |  |  | Band n50 (1.5 GHz, 60 MHz) |  | 1 | 1.28 | 1.05 | Tier 1B (Micro Drop, 1-3 km) | 75.3 | 100 | 28
102 | 2102 | 0600403013 | Region VI (Western Visayas) | Aklan | Banga | Linabuan Sur | 11.6544 | 122.3457 | R | Class 1-3 / Urban | 3976 | 4.27 |  |  | Band n50 (1.5 GHz, 60 MHz) |  | 1 | 2.66 | 0.24 | Tier 1B (Micro Drop, 1-3 km) | 51.2 | 98.4 | 58
103 | 2103 | 0603006026 | Region VI (Western Visayas) | Iloilo | Banate | San Salvador | 10.9989 | 122.8352 | R | 2nd | 3379 | 4.06 |  |  | Band n50 (1.5 GHz, 60 MHz) |  | 1 | 2.15 | 1.36 | Tier 1B (Micro Drop, 1-3 km) | 58.9 | 90.7 | 58
104 | 2104 | 0600411012 | Region VI (Western Visayas) | Aklan | Makato | Dumga | 11.7178 | 122.2831 | R | 3rd | 2441 | 4.14 |  |  | Band n50 (1.5 GHz, 60 MHz) |  | 1 | 1.14 | 0.96 | Tier 1B (Micro Drop, 1-3 km) | 78.4 | 71.2 | 58
105 | 2105 | 0803740051 | Region VIII (Eastern Visayas) | Leyte | Palompon | Pinaghi-usa Pob. | 11.0476 | 124.3867 | R | Class 1-3 / Urban | 1565 | 4.24 |  |  | Band n50 (1.5 GHz, 60 MHz) |  | 1 | 0.45 | 0.31 | Tier 1A (Direct Coloc, <1 km) | 96 | 53.6 | 58
106 | 2106 | 0403403019 | Region IV-A (CALABARZON) | Laguna | City of Biñan | San Antonio | 14.3356 | 121.0865 | U | Class 1-3 / Urban | 36163 | 4.2 |  |  | Band n50 (1.5 GHz, 60 MHz) |  | 1 | 1.2 | 0.4 | Tier 1B (Micro Drop, 1-3 km) | 77 | 98.3 | 28
107 | 2107 | 0401014009 | Region IV-A (CALABARZON) | Batangas | City of Lipa | Balintawak | 13.953 | 121.1588 | U | Class 1-3 / Urban | 19278 | 4.62 |  |  | Band n50 (1.5 GHz, 60 MHz) |  | 1 | 1.28 | 0.24 | Tier 1B (Micro Drop, 1-3 km) | 75.3 | 100 | 28
108 | 2108 | 0402120012 | Region IV-A (CALABARZON) | Cavite | Tanza | Mulawin | 14.382 | 120.8536 | U | Class 1-3 / Urban | 12283 | 4.49 |  |  | Band n50 (1.5 GHz, 60 MHz) |  | 1 | 1.28 | 0.13 | Tier 1B (Micro Drop, 1-3 km) | 75.3 | 100 | 28
109 | 2109 | 0402117012 | Region IV-A (CALABARZON) | Cavite | Rosario | Ligtong III | 14.4232 | 120.8731 | U | Class 1-3 / Urban | 5681 | 4.49 |  |  | Band n50 (1.5 GHz, 60 MHz) |  | 1 | 1.28 | 1.19 | Tier 1B (Micro Drop, 1-3 km) | 75.3 | 100 | 28
110 | 2110 | 0405629011 | Region IV-A (CALABARZON) | Quezon | Padre Burgos | Burgos | 13.9173 | 121.8165 | R | 4th | 902 | 4.33 |  |  | Band n50 (1.5 GHz, 60 MHz) |  | 1 | 0.19 | 0.22 | Tier 1A (Direct Coloc, <1 km) | 100 | 40.5 | 68.5
111 | 2111 | 0501706026 | Region V (Bicol Region) | Camarines Sur | Bula | San Jose | 13.4726 | 123.2835 | R | Class 1-3 / Urban | 2563 | 4.9 |  |  | Band n50 (1.5 GHz, 60 MHz) |  | 1 | 0.53 | 4.6 | Tier 1A (Direct Coloc, <1 km) | 83.7 | 65.9 | 58
112 | 2112 | 1004324010 | Region X (Northern Mindanao) | Misamis Oriental | Tagoloan | Sugbongcogon | 8.5278 | 124.7477 | U | Class 1-3 / Urban | 4602 | 4.54 |  |  | Band n50 (1.5 GHz, 60 MHz) |  | 1 | 1.28 | 0.91 | Tier 1B (Micro Drop, 1-3 km) | 75.3 | 100 | 28
113 | 2113 | 0205007010 | Region II (Cagayan Valley) | Nueva Vizcaya | Dupax del Norte | Ineangan | 16.3171 | 121.0916 | R | Class 1-3 / Urban | 4330 | 4.19 |  |  | Band n50 (1.5 GHz, 60 MHz) |  | 1 | 2.11 | 2.17 | Tier 1B (Micro Drop, 1-3 km) | 49.5 | 100 | 58
114 | 2114 | 0506212043 | Region V (Bicol Region) | Sorsogon | Matnog | Tabunan | 12.5812 | 124.0846 | R | Class 1-3 / Urban | 2010 | 4.58 |  |  | Band n50 (1.5 GHz, 60 MHz) |  | 1 | 0.66 | 0.65 | Tier 1A (Direct Coloc, <1 km) | 90.3 | 59.2 | 58
115 | 2115 | 0403425024 | Region IV-A (CALABARZON) | Laguna | City of San Pedro | Fatima | 14.3547 | 121.0537 | U | Class 1-3 / Urban | 6491 | 4.2 |  |  | Band n50 (1.5 GHz, 60 MHz) |  | 1 | 1.28 | 0.63 | Tier 1B (Micro Drop, 1-3 km) | 75.2 | 100 | 28
116 | 2116 | 0405645047 | Region IV-A (CALABARZON) | Quezon | Sariaya | Mamala II | 13.9686 | 121.5263 | U | Class 1-3 / Urban | 6016 | 4.46 |  |  | Band n50 (1.5 GHz, 60 MHz) |  | 1 | 1.28 | 0.52 | Tier 1B (Micro Drop, 1-3 km) | 75.2 | 100 | 28
117 | 2117 | 0403429007 | Region IV-A (CALABARZON) | Laguna | Siniloan | Halayhayin | 14.4241 | 121.4486 | U | Class 1-3 / Urban | 4847 | 4.2 |  |  | Band n50 (1.5 GHz, 60 MHz) |  | 1 | 1.28 | 1.18 | Tier 1B (Micro Drop, 1-3 km) | 75.2 | 100 | 28
118 | 2118 | 0305407020 | Region III (Central Luzon) | Pampanga | Guagua | San Nicolas 1st | 14.9702 | 120.6334 | R | Class 1-3 / Urban | 1822 | 4.63 |  |  | Band n50 (1.5 GHz, 60 MHz) |  | 1 | 0.52 | 0.05 | Tier 1A (Direct Coloc, <1 km) | 94 | 55.5 | 58
119 | 2119 | 0201528022 | Region II (Cagayan Valley) | Cagayan | Tuao | Mungo | 17.7199 | 121.4737 | R | Class 1-3 / Urban | 4994 | 4.38 |  |  | Band n50 (1.5 GHz, 60 MHz) |  | 1 | 2.11 | 4.6 | Tier 1B (Micro Drop, 1-3 km) | 49.5 | 100 | 58
120 | 2120 | 0405628021 | Region IV-A (CALABARZON) | Quezon | Mulanay | Ilayang Yuni | 13.4551 | 122.5208 | R | Class 1-3 / Urban | 3840 | 4.46 |  |  | Band n50 (1.5 GHz, 60 MHz) |  | 1 | 1.7 | 12.84 | Tier 1B (Micro Drop, 1-3 km) | 56.7 | 92.8 | 58
121 | 2121 | 0105506013 | Region I (Ilocos Region) | Pangasinan | Asingan | Dupac | 16.0137 | 120.668 | R | Class 1-3 / Urban | 2372 | 4.39 |  |  | Band n50 (1.5 GHz, 60 MHz) |  | 1 | 0.97 | 0.97 | Tier 1A (Direct Coloc, <1 km) | 82.3 | 67.2 | 58
122 | 2122 | 0501601001 | Region V (Bicol Region) | Camarines Norte | Basud | Angas | 14.0463 | 123.0168 | R | Class 1-3 / Urban | 1483 | 4.4 |  |  | Band n50 (1.5 GHz, 60 MHz) |  | 1 | 0.04 | 6.47 | Tier 1A (Direct Coloc, <1 km) | 98.5 | 50.9 | 58
123 | 2123 | 0301417020 | Region III (Central Luzon) | Bulacan | Plaridel | Sipat | 14.8955 | 120.8409 | U | Class 1-3 / Urban | 7822 | 4.1 |  |  | Band n50 (1.5 GHz, 60 MHz) |  | 1 | 1.28 | 0.66 | Tier 1B (Micro Drop, 1-3 km) | 75.2 | 100 | 28
124 | 2124 | 1130700020 | Region XI (Davao Region) | Davao del Sur | City of Davao | Bucana | 7.0592 | 125.6135 | U | Class 1-3 / Urban | 80538 | 4.1 |  |  | Band n50 (1.5 GHz, 60 MHz) |  | 1 | 0.99 | 0.48 | Tier 1A (Direct Coloc, <1 km) | 81.8 | 93.4 | 28
125 | 2125 | 1130700075 | Region XI (Davao Region) | Davao del Sur | City of Davao | Matina Crossing | 7.0592 | 125.5686 | U | Class 1-3 / Urban | 41407 | 4.1 |  |  | Band n50 (1.5 GHz, 60 MHz) |  | 1 | 1.17 | 0.04 | Tier 1B (Micro Drop, 1-3 km) | 77.8 | 97.3 | 28
126 | 2126 | 1102412021 | Region XI (Davao Region) | Davao del Sur | Santa Cruz | Zone IV | 6.8311 | 125.4042 | U | Class 1-3 / Urban | 6976 | 4.1 |  |  | Band n50 (1.5 GHz, 60 MHz) |  | 1 | 1.29 | 0.29 | Tier 1B (Micro Drop, 1-3 km) | 75.1 | 100 | 28
127 | 2127 | 0203132020 | Region II (Cagayan Valley) | Isabela | San Mateo | Barangay IV | 16.882 | 121.5856 | U | Class 1-3 / Urban | 3134 | 4.3 |  |  | Band n50 (1.5 GHz, 60 MHz) |  | 1 | 0.23 | 11.98 | Tier 1A (Direct Coloc, <1 km) | 92.8 | 82.4 | 28
128 | 2128 | 0304926003 | Region III (Central Luzon) | Nueva Ecija | San Jose City | Abar 2nd | 15.78 | 120.9677 | R | Class 1-3 / Urban | 4031 | 4.32 |  |  | Band n50 (1.5 GHz, 60 MHz) |  | 1 | 2.69 | 0.06 | Tier 1B (Micro Drop, 1-3 km) | 50.7 | 98.7 | 58
129 | 2129 | 0402118044 | Region IV-A (CALABARZON) | Cavite | Silang | Santol | 14.1693 | 120.9549 | R | Class 1-3 / Urban | 2298 | 4.49 |  |  | Band n50 (1.5 GHz, 60 MHz) |  | 1 | 0.89 | 0.52 | Tier 1A (Direct Coloc, <1 km) | 84.3 | 65.1 | 58
130 | 2130 | 0301410046 | Region III (Central Luzon) | Bulacan | City of Malolos | Santiago | 14.8429 | 120.8089 | R | Class 1-3 / Urban | 1534 | 4.1 |  |  | Band n50 (1.5 GHz, 60 MHz) |  | 1 | 0.47 | 1.21 | Tier 1A (Direct Coloc, <1 km) | 95.5 | 53.9 | 58
131 | 2131 | 0506205026 | Region V (Bicol Region) | Sorsogon | Casiguran | Tulay | 12.8733 | 124.0061 | R | 3rd | 2283 | 4.6 |  |  | Band n50 (1.5 GHz, 60 MHz) |  | 1 | 0.84 | 0.33 | Tier 1A (Direct Coloc, <1 km) | 85.6 | 63.7 | 58
132 | 2132 | 1630400027 | Region XIII (Caraga) | Agusan del Norte | City of Butuan | Buhangin Pob. | 8.9464 | 125.5494 | U | Class 1-3 / Urban | 5005 | 4.63 |  |  | Band n50 (1.5 GHz, 60 MHz) |  | 1 | 1.29 | 0.32 | Tier 1B (Micro Drop, 1-3 km) | 75.1 | 100 | 28
133 | 2133 | 1630400098 | Region XIII (Caraga) | Agusan del Norte | City of Butuan | Pangabugan | 8.9282 | 125.5493 | R | Class 1-3 / Urban | 4438 | 4.63 |  |  | Band n50 (1.5 GHz, 60 MHz) |  | 1 | 2.8 | 0.69 | Tier 1B (Micro Drop, 1-3 km) | 49.4 | 100 | 58
134 | 2134 | 0307110001 | Region III (Central Luzon) | Zambales | San Felipe | Amagna | 15.0622 | 120.0709 | R | 3rd | 1282 | 4.04 |  |  | Band n50 (1.5 GHz, 60 MHz) |  | 1 | 0.28 | 0.29 | Tier 1A (Direct Coloc, <1 km) | 100 | 49.3 | 58
135 | 2135 | 1130700197 | Region XI (Davao Region) | Davao del Sur | City of Davao | Alfonso Angliongto Sr. | 7.1106 | 125.6369 | U | Class 1-3 / Urban | 14962 | 4.1 |  |  | Band n50 (1.5 GHz, 60 MHz) |  | 1 | 1.29 | 0.52 | Tier 1B (Micro Drop, 1-3 km) | 75.1 | 100 | 28
136 | 2136 | 0501724019 | Region V (Bicol Region) | Camarines Sur | City of Naga | Mabolo | 13.6144 | 123.1825 | U | Class 1-3 / Urban | 8125 | 4.9 |  |  | Band n50 (1.5 GHz, 60 MHz) |  | 1 | 1.29 | 0.24 | Tier 1B (Micro Drop, 1-3 km) | 75.1 | 100 | 28
137 | 2137 | 0402105061 | Region IV-A (CALABARZON) | Cavite | City of Cavite | Barangay 8 | 14.4813 | 120.892 | U | Class 1-3 / Urban | 5232 | 4.49 |  |  | Band n50 (1.5 GHz, 60 MHz) |  | 1 | 0.86 | 4.56 | Tier 1A (Direct Coloc, <1 km) | 75.1 | 100 | 28
138 | 2138 | 0402109033 | Region IV-A (CALABARZON) | Cavite | City of Imus | Anabu I-F | 14.3903 | 120.941 | R | Class 1-3 / Urban | 2675 | 4.49 |  |  | Band n50 (1.5 GHz, 60 MHz) |  | 1 | 0.76 | 6.25 | Tier 1A (Direct Coloc, <1 km) | 77.6 | 71.7 | 58
139 | 2139 | 0304923035 | Region III (Central Luzon) | Nueva Ecija | Rizal | San Gregorio | 15.5858 | 120.9246 | R | Class 1-3 / Urban | 1959 | 4.32 |  |  | Band n50 (1.5 GHz, 60 MHz) |  | 1 | 0.71 | 0.52 | Tier 1A (Direct Coloc, <1 km) | 89 | 60.3 | 58
140 | 2140 | 0402116003 | Region IV-A (CALABARZON) | Cavite | Noveleta | Salcedo I | 14.4271 | 120.8779 | R | Class 1-3 / Urban | 1899 | 4.49 |  |  | Band n50 (1.5 GHz, 60 MHz) |  | 1 | 0.62 | 0.59 | Tier 1A (Direct Coloc, <1 km) | 91.5 | 57.9 | 58
141 | 2141 | 0305408012 | Region III (Central Luzon) | Pampanga | Lubao | Remedios | 14.9188 | 120.5786 | R | Class 1-3 / Urban | 4481 | 4.63 |  |  | Band n50 (1.5 GHz, 60 MHz) |  | 1 | 2.8 | 0.27 | Tier 1B (Micro Drop, 1-3 km) | 49.3 | 100 | 58
142 | 2142 | 0304929033 | Region III (Central Luzon) | Nueva Ecija | Santo Domingo | San Pascual | 15.591 | 120.8688 | R | Class 1-3 / Urban | 2992 | 4.32 |  |  | Band n50 (1.5 GHz, 60 MHz) |  | 1 | 1.08 | 5.38 | Tier 1B (Micro Drop, 1-3 km) | 69.8 | 79.5 | 58
143 | 2143 | 0405811016 | Region IV-A (CALABARZON) | Rizal | San Mateo | Silangan | 14.6978 | 121.1106 | U | Class 1-3 / Urban | 59051 | 4.39 |  |  | Band n50 (1.5 GHz, 60 MHz) |  | 1 | 1.1 | 1.09 | Tier 1B (Micro Drop, 1-3 km) | 79.4 | 95.6 | 28
144 | 2144 | 1030500058 | Region X (Northern Mindanao) | Misamis Oriental | City of Cagayan De Oro | Nazareth | 8.4688 | 124.6485 | U | Class 1-3 / Urban | 6971 | 4.54 |  |  | Band n50 (1.5 GHz, 60 MHz) |  | 1 | 1.29 | 1.92 | Tier 1B (Micro Drop, 1-3 km) | 75 | 100 | 28
145 | 2145 | 0402109037 | Region IV-A (CALABARZON) | Cavite | City of Imus | Anabu II-D | 14.3766 | 120.943 | U | Class 1-3 / Urban | 5273 | 4.49 |  |  | Band n50 (1.5 GHz, 60 MHz) |  | 1 | 0.86 | 7.59 | Tier 1A (Direct Coloc, <1 km) | 75 | 100 | 28
146 | 2146 | 0103314045 | Region I (Ilocos Region) | La Union | City of San Fernando | Parian | 16.5981 | 120.3127 | U | Class 1-3 / Urban | 3561 | 4.42 |  |  | Band n50 (1.5 GHz, 60 MHz) |  | 1 | 0.8 | 0.21 | Tier 1A (Direct Coloc, <1 km) | 86.5 | 88.5 | 28
147 | 2147 | 0402123009 | Region IV-A (CALABARZON) | Cavite | Gen. Mariano Alvarez | Epifanio Malia | 14.3121 | 121.0233 | R | Class 1-3 / Urban | 4150 | 4.49 |  |  | Band n50 (1.5 GHz, 60 MHz) |  | 1 | 2 | 2.88 | Tier 1B (Micro Drop, 1-3 km) | 51.4 | 97.9 | 58
148 | 2148 | 0631000001 | Region VI (Western Visayas) | Iloilo | City of Iloilo | Santa Cruz | 10.6863 | 122.5006 | R | Class 1-3 / Urban | 3813 | 4.39 |  |  | Band n50 (1.5 GHz, 60 MHz) |  | 1 | 2.35 | 0.84 | Tier 1B (Micro Drop, 1-3 km) | 55.6 | 93.6 | 58
149 | 2149 | 0731300014 | Region VII (Central Visayas) | Cebu | City of Mandaue | Jagobiao | 10.3669 | 123.9521 | U | Class 1-3 / Urban | 12138 | 4.42 |  |  | Band n50 (1.5 GHz, 60 MHz) |  | 1 | 1.29 | 0.02 | Tier 1B (Micro Drop, 1-3 km) | 75 | 100 | 28
150 | 2150 | 0402111009 | Region IV-A (CALABARZON) | Cavite | Kawit | Santa Isabel | 14.4397 | 120.8888 | U | Class 1-3 / Urban | 5205 | 4.49 |  |  | Band n50 (1.5 GHz, 60 MHz) |  | 1 | 1.29 | 1.03 | Tier 1B (Micro Drop, 1-3 km) | 75 | 100 | 28
151 | 2151 | 0305407029 | Region III (Central Luzon) | Pampanga | Guagua | Santa Ines | 14.9809 | 120.6486 | R | Class 1-3 / Urban | 3920 | 4.63 |  |  | Band n50 (1.5 GHz, 60 MHz) |  | 1 | 2.23 | 0.12 | Tier 1B (Micro Drop, 1-3 km) | 57.5 | 91.7 | 58
152 | 2152 | 0201525015 | Region II (Cagayan Valley) | Cagayan | Santa Teresita | Centro West | 18.2477 | 121.9064 | R | 3rd | 1697 | 4.45 |  |  | Band n50 (1.5 GHz, 60 MHz) |  | 1 | 0.49 | 0.11 | Tier 1A (Direct Coloc, <1 km) | 94.8 | 54.4 | 58
153 | 2153 | 1001317019 | Region X (Northern Mindanao) | Bukidnon | Quezon | Merangerang | 7.7475 | 125.1136 | R | Class 1-3 / Urban | 4151 | 4.63 |  |  | Band n50 (1.5 GHz, 60 MHz) |  | 1 | 2.5 | 1.6 | Tier 1B (Micro Drop, 1-3 km) | 53.5 | 95.7 | 58
154 | 2154 | 0506207012 | Region V (Bicol Region) | Sorsogon | Donsol | Dancalan | 12.9141 | 123.5856 | R | Class 1-3 / Urban | 3498 | 4.58 |  |  | Band n50 (1.5 GHz, 60 MHz) |  | 1 | 1.33 | 18.09 | Tier 1B (Micro Drop, 1-3 km) | 64.1 | 85.1 | 58
155 | 2155 | 0105533017 | Region I (Ilocos Region) | Pangasinan | San Fabian | Nibaliw East | 16.1259 | 120.3999 | R | Class 1-3 / Urban | 2535 | 4.39 |  |  | Band n50 (1.5 GHz, 60 MHz) |  | 1 | 1.11 | 0.45 | Tier 1B (Micro Drop, 1-3 km) | 79.1 | 70.1 | 58
156 | 2156 | 0401019005 | Region IV-A (CALABARZON) | Batangas | Nasugbu | Barangay 11 | 14.0747 | 120.6311 | U | Class 1-3 / Urban | 3312 | 4.62 |  |  | Band n50 (1.5 GHz, 60 MHz) |  | 1 | 0.54 | 0.15 | Tier 1A (Direct Coloc, <1 km) | 93.6 | 81.3 | 28
157 | 2157 | 0500518014 | Region V (Bicol Region) | Albay | Tiwi | Libtong | 13.4531 | 123.6693 | R | Class 1-3 / Urban | 2270 | 4.67 |  |  | Band n50 (1.5 GHz, 60 MHz) |  | 1 | 0.81 | 0.94 | Tier 1A (Direct Coloc, <1 km) | 86.2 | 62.9 | 58
158 | 2158 | 0603036001 | Region VI (Western Visayas) | Iloilo | Pavia | Aganan | 10.771 | 122.5362 | U | Class 1-3 / Urban | 4968 | 4.39 |  |  | Band n50 (1.5 GHz, 60 MHz) |  | 1 | 0.87 | 3.69 | Tier 1A (Direct Coloc, <1 km) | 74.9 | 100 | 28
159 | 2159 | 0500511004 | Region V (Bicol Region) | Albay | Manito | Buyo | 13.1095 | 123.8656 | R | 2nd | 4088 | 4.84 |  |  | Band n50 (1.5 GHz, 60 MHz) |  | 1 | 1.66 | 12.77 | Tier 1B (Micro Drop, 1-3 km) | 57.4 | 91.7 | 58
160 | 2160 | 0907322052 | Region IX (Zamboanga Peninsula) | Zamboanga del Sur | City of Pagadian | Kawit | 7.8241 | 123.449 | U | Class 1-3 / Urban | 9510 | 4.61 |  |  | Band n50 (1.5 GHz, 60 MHz) |  | 1 | 1.3 | 1.29 | Tier 1B (Micro Drop, 1-3 km) | 74.9 | 100 | 28
161 | 2161 | 0402106042 | Region IV-A (CALABARZON) | Cavite | City of Dasmariñas | Santa Fe | 14.3202 | 120.9647 | U | Class 1-3 / Urban | 6314 | 4.49 |  |  | Band n50 (1.5 GHz, 60 MHz) |  | 1 | 0.87 | 2.37 | Tier 1A (Direct Coloc, <1 km) | 74.9 | 100 | 28
162 | 2162 | 0704604032 | Region VII (Central Visayas) | Negros Oriental | City of Bais | Talungon | 9.5988 | 123.1216 | U | Class 1-3 / Urban | 3714 | 4.33 |  |  | Band n50 (1.5 GHz, 60 MHz) |  | 1 | 0.97 | 0.57 | Tier 1A (Direct Coloc, <1 km) | 82.3 | 92.5 | 28
163 | 2163 | 0402109004 | Region IV-A (CALABARZON) | Cavite | City of Imus | Anabu II-A | 14.3823 | 120.937 | U | Class 1-3 / Urban | 3382 | 4.49 |  |  | Band n50 (1.5 GHz, 60 MHz) |  | 1 | 0.3 | 6.83 | Tier 1A (Direct Coloc, <1 km) | 90.6 | 84.3 | 28
164 | 2164 | 0402111016 | Region IV-A (CALABARZON) | Cavite | Kawit | Congbalay-Legaspi | 14.4514 | 120.9229 | R | Class 1-3 / Urban | 4367 | 4.49 |  |  | Band n50 (1.5 GHz, 60 MHz) |  | 1 | 2.82 | 0.3 | Tier 1B (Micro Drop, 1-3 km) | 49.1 | 100 | 58
165 | 2165 | 0301415002 | Region III (Central Luzon) | Bulacan | Pandi | Bagong Barrio | 14.8958 | 120.9531 | U | Class 1-3 / Urban | 15340 | 4.1 |  |  | Band n50 (1.5 GHz, 60 MHz) |  | 1 | 1.3 | 0.03 | Tier 1B (Micro Drop, 1-3 km) | 74.8 | 100 | 28
166 | 2166 | 0305409010 | Region III (Central Luzon) | Pampanga | Mabalacat City | Duquit | 15.1776 | 120.5998 | U | Class 1-3 / Urban | 13899 | 4.63 |  |  | Band n50 (1.5 GHz, 60 MHz) |  | 1 | 1.3 | 1.04 | Tier 1B (Micro Drop, 1-3 km) | 74.8 | 100 | 28
167 | 2167 | 0604527012 | Region VI (Western Visayas) | Negros Occidental | City of Sipalay | Mambaroto | 9.7487 | 122.4232 | R | Class 1-3 / Urban | 3652 | 4.33 |  |  | Band n50 (1.5 GHz, 60 MHz) |  | 1 | 2.23 | 0.33 | Tier 1B (Micro Drop, 1-3 km) | 57.6 | 91.5 | 58
168 | 2168 | 0105527011 | Region I (Ilocos Region) | Pangasinan | Mangatarem | Bogtong Silag | 15.8114 | 120.2816 | R | Class 1-3 / Urban | 1886 | 4.39 |  |  | Band n50 (1.5 GHz, 60 MHz) |  | 1 | 0.29 | 14.34 | Tier 1A (Direct Coloc, <1 km) | 90.7 | 58.4 | 58
169 | 2169 | 0702223021 | Region VII (Central Visayas) | Cebu | Danao City | Looc | 10.5101 | 124.0268 | U | Class 1-3 / Urban | 12074 | 4.42 |  |  | Band n50 (1.5 GHz, 60 MHz) |  | 1 | 1.3 | 0.04 | Tier 1B (Micro Drop, 1-3 km) | 74.8 | 100 | 28
170 | 2170 | 0304925001 | Region III (Central Luzon) | Nueva Ecija | San Isidro | Alua | 15.3098 | 120.8942 | U | Class 1-3 / Urban | 5157 | 4.32 |  |  | Band n50 (1.5 GHz, 60 MHz) |  | 1 | 1.3 | 0.42 | Tier 1B (Micro Drop, 1-3 km) | 74.8 | 100 | 28
171 | 2171 | 1004315001 | Region X (Northern Mindanao) | Misamis Oriental | Libertad | Dulong | 8.5648 | 124.3595 | R | 4th | 1598 | 4.54 |  |  | Band n50 (1.5 GHz, 60 MHz) |  | 1 | 0.75 | 0.34 | Tier 1A (Direct Coloc, <1 km) | 87.8 | 52.3 | 68.5
172 | 2172 | 0301420057 | Region III (Central Luzon) | Bulacan | City of San Jose Del Monte | Santa Cruz V | 14.8563 | 121.049 | R | Class 1-3 / Urban | 3811 | 4.1 |  |  | Band n50 (1.5 GHz, 60 MHz) |  | 1 | 2.04 | 2.96 | Tier 1B (Micro Drop, 1-3 km) | 50.6 | 98.4 | 58
173 | 2173 | 0405646030 | Region IV-A (CALABARZON) | Quezon | Tagkawayan | Rizal | 14.0271 | 122.4537 | R | Class 1-3 / Urban | 3780 | 4.46 |  |  | Band n50 (1.5 GHz, 60 MHz) |  | 1 | 2.25 | 0.07 | Tier 1B (Micro Drop, 1-3 km) | 57.3 | 91.7 | 58
174 | 2174 | 1705204007 | MIMAROPA Region | Oriental Mindoro | Bulalacao | Campaasan | 12.3348 | 121.3415 | U | Class 1-3 / Urban | 3228 | 4.41 |  |  | Band n50 (1.5 GHz, 60 MHz) |  | 1 | 0.45 | 0.1 | Tier 1A (Direct Coloc, <1 km) | 96.1 | 78.7 | 28
175 | 2175 | 1102502002 | Region XI (Davao Region) | Davao Oriental | Banaybanay | Caganganan | 6.9577 | 126.0214 | R | Class 1-3 / Urban | 2330 | 4.1 |  |  | Band n50 (1.5 GHz, 60 MHz) |  | 1 | 1.08 | 1.06 | Tier 1B (Micro Drop, 1-3 km) | 79.7 | 69.3 | 58
176 | 2176 | 0803738068 | Region VIII (Eastern Visayas) | Leyte | Ormoc City | Mas-in | 11.0627 | 124.515 | R | Class 1-3 / Urban | 1887 | 4.24 |  |  | Band n50 (1.5 GHz, 60 MHz) |  | 1 | 0.34 | 3.21 | Tier 1A (Direct Coloc, <1 km) | 89.3 | 59.7 | 58
177 | 2177 | 0702232007 | Region VII (Central Visayas) | Cebu | Minglanilla | Linao | 10.2546 | 123.8099 | U | Class 1-3 / Urban | 16141 | 4.42 |  |  | Band n50 (1.5 GHz, 60 MHz) |  | 1 | 1.31 | 0.16 | Tier 1B (Micro Drop, 1-3 km) | 74.7 | 100 | 28
178 | 2178 | 0702223041 | Region VII (Central Visayas) | Cebu | Danao City | Taboc | 10.5311 | 124.019 | U | Class 1-3 / Urban | 6978 | 4.42 |  |  | Band n50 (1.5 GHz, 60 MHz) |  | 1 | 1.31 | 0.65 | Tier 1B (Micro Drop, 1-3 km) | 74.7 | 100 | 28
179 | 2179 | 1102401018 | Region XI (Davao Region) | Davao del Sur | Bansalan | Poblacion | 6.7818 | 125.2143 | U | Class 1-3 / Urban | 6780 | 4.1 |  |  | Band n50 (1.5 GHz, 60 MHz) |  | 1 | 0.87 | 16.26 | Tier 1A (Direct Coloc, <1 km) | 74.7 | 100 | 28
180 | 2180 | 0500503034 | Region V (Bicol Region) | Albay | Daraga | Market Area Pob. | 13.1508 | 123.7134 | U | Class 1-3 / Urban | 3170 | 4.67 |  |  | Band n50 (1.5 GHz, 60 MHz) |  | 1 | 0.44 | 0.25 | Tier 1A (Direct Coloc, <1 km) | 96.3 | 78.4 | 28
181 | 2181 | 0307108019 | Region III (Central Luzon) | Zambales | Palauig | Sto. Tomas | 15.4273 | 119.9087 | R | Class 1-3 / Urban | 1744 | 4.05 |  |  | Band n50 (1.5 GHz, 60 MHz) |  | 1 | 0.65 | 0.59 | Tier 1A (Direct Coloc, <1 km) | 90.6 | 58.4 | 58
182 | 2182 | 0305409007 | Region III (Central Luzon) | Pampanga | Mabalacat City | Dapdap | 15.1858 | 120.5896 | U | Class 1-3 / Urban | 41695 | 4.63 |  |  | Band n50 (1.5 GHz, 60 MHz) |  | 1 | 1.22 | 0.46 | Tier 1B (Micro Drop, 1-3 km) | 76.6 | 98 | 28
183 | 2183 | 1030900037 | Region X (Northern Mindanao) | Lanao del Norte | City of Iligan | Tibanga | 8.2401 | 124.2408 | U | Class 1-3 / Urban | 8089 | 5.12 |  |  | Band n50 (1.5 GHz, 60 MHz) |  | 1 | 1.31 | 0.57 | Tier 1B (Micro Drop, 1-3 km) | 74.7 | 100 | 28
184 | 2184 | 0301410004 | Region III (Central Luzon) | Bulacan | City of Malolos | Bagna | 14.8252 | 120.8226 | U | Class 1-3 / Urban | 4947 | 4.1 |  |  | Band n50 (1.5 GHz, 60 MHz) |  | 1 | 0.88 | 2.57 | Tier 1A (Direct Coloc, <1 km) | 74.7 | 100 | 28
185 | 2185 | 0403417048 | Region IV-A (CALABARZON) | Laguna | Nagcarlan | Talangan | 14.1442 | 121.4128 | R | Class 1-3 / Urban | 2038 | 4.2 |  |  | Band n50 (1.5 GHz, 60 MHz) |  | 1 | 0.82 | 0.8 | Tier 1A (Direct Coloc, <1 km) | 86 | 62.9 | 58
186 | 2186 | 1600301023 | Region XIII (Caraga) | Agusan del Sur | City of Bayugan | Santa Irene | 8.7324 | 125.7524 | R | Class 1-3 / Urban | 4570 | 4.1 |  |  | Band n50 (1.5 GHz, 60 MHz) |  | 1 | 2.15 | 2.06 | Tier 1B (Micro Drop, 1-3 km) | 48.9 | 100 | 58
187 | 2187 | 0403405031 | Region IV-A (CALABARZON) | Laguna | City of Calamba | Maunong | 14.1726 | 121.1526 | R | Class 1-3 / Urban | 4395 | 4.2 |  |  | Band n50 (1.5 GHz, 60 MHz) |  | 1 | 2.83 | 1.63 | Tier 1B (Micro Drop, 1-3 km) | 48.9 | 100 | 58
188 | 2188 | 0401005014 | Region IV-A (CALABARZON) | Batangas | Batangas City | Calicanto | 13.7741 | 121.0569 | U | Class 1-3 / Urban | 10769 | 4.62 |  |  | Band n50 (1.5 GHz, 60 MHz) |  | 1 | 1.31 | 0.39 | Tier 1B (Micro Drop, 1-3 km) | 74.6 | 100 | 28
189 | 2189 | 0301421004 | Region III (Central Luzon) | Bulacan | San Miguel | Bantog | 15.2121 | 120.9554 | U | Class 1-3 / Urban | 3955 | 4.1 |  |  | Band n50 (1.5 GHz, 60 MHz) |  | 1 | 1.31 | 0.05 | Tier 1B (Micro Drop, 1-3 km) | 74.6 | 100 | 28
190 | 2190 | 1004314003 | Region X (Northern Mindanao) | Misamis Oriental | Laguindingan | Kibaghot | 8.5902 | 124.4516 | R | 2nd | 4016 | 4.35 |  |  | Band n50 (1.5 GHz, 60 MHz) |  | 1 | 2.02 | 2.09 | Tier 1B (Micro Drop, 1-3 km) | 51 | 97.9 | 58
191 | 2191 | 0702243019 | Region VII (Central Visayas) | Cebu | San Remigio | Mano | 11.0531 | 123.9367 | R | Class 1-3 / Urban | 4340 | 4.42 |  |  | Band n50 (1.5 GHz, 60 MHz) |  | 1 | 2.84 | 0.17 | Tier 1B (Micro Drop, 1-3 km) | 48.9 | 100 | 58
192 | 2192 | 0402102003 | Region IV-A (CALABARZON) | Cavite | Amadeo | Dagatan | 14.1799 | 120.9292 | R | 2nd | 3029 | 4.23 |  |  | Band n50 (1.5 GHz, 60 MHz) |  | 1 | 1.18 | 3.38 | Tier 1B (Micro Drop, 1-3 km) | 67.5 | 81.3 | 58
193 | 2193 | 0203108045 | Region II (Cagayan Valley) | Isabela | City of Cauayan | Marabulig I | 16.9186 | 121.7454 | R | Class 1-3 / Urban | 4542 | 4.3 |  |  | Band n50 (1.5 GHz, 60 MHz) |  | 1 | 2.84 | 1.73 | Tier 1B (Micro Drop, 1-3 km) | 48.8 | 100 | 58
194 | 2194 | 1600314021 | Region XIII (Caraga) | Agusan del Sur | Sibagat | Tabon-tabon | 8.9026 | 125.6571 | R | Class 1-3 / Urban | 3718 | 4.1 |  |  | Band n50 (1.5 GHz, 60 MHz) |  | 1 | 2.58 | 0.07 | Tier 1B (Micro Drop, 1-3 km) | 52.3 | 96.5 | 58
195 | 2195 | 0403415019 | Region IV-A (CALABARZON) | Laguna | Magdalena | Poblacion | 14.2088 | 121.4302 | R | 3rd | 2495 | 4.3 |  |  | Band n50 (1.5 GHz, 60 MHz) |  | 1 | 1.14 | 0.17 | Tier 1B (Micro Drop, 1-3 km) | 78.4 | 70.4 | 58
196 | 2196 | 0102809016 | Region I (Ilocos Region) | Ilocos Norte | Dingras | Madamba | 18.1046 | 120.6991 | R | Class 1-3 / Urban | 1961 | 4.35 |  |  | Band n50 (1.5 GHz, 60 MHz) |  | 1 | 0.71 | 0.52 | Tier 1A (Direct Coloc, <1 km) | 88.8 | 60 | 58
197 | 2197 | 0105512020 | Region I (Ilocos Region) | Pangasinan | Binalonan | Sta. Catalina | 16.0526 | 120.5924 | R | Class 1-3 / Urban | 2619 | 4.39 |  |  | Band n50 (1.5 GHz, 60 MHz) |  | 1 | 1.2 | 0.71 | Tier 1B (Micro Drop, 1-3 km) | 77.1 | 71.7 | 58
198 | 2198 | 0501715005 | Region V (Bicol Region) | Camarines Sur | Goa | Belen | 13.6992 | 123.4859 | R | Class 1-3 / Urban | 1852 | 4.9 |  |  | Band n50 (1.5 GHz, 60 MHz) |  | 1 | 0.5 | 0.49 | Tier 1A (Direct Coloc, <1 km) | 94.7 | 54.1 | 58
199 | 2199 | 0401019012 | Region IV-A (CALABARZON) | Batangas | Nasugbu | Barangay 7 | 14.0704 | 120.6345 | R | Class 1-3 / Urban | 1434 | 4.62 |  |  | Band n50 (1.5 GHz, 60 MHz) |  | 1 | 0.06 | 0.04 | Tier 1A (Direct Coloc, <1 km) | 100 | 48.8 | 58
200 | 2200 | 0405646034 | Region IV-A (CALABARZON) | Quezon | Tagkawayan | San Isidro | 14.0132 | 122.4687 | R | Class 1-3 / Urban | 1379 | 4.46 |  |  | Band n50 (1.5 GHz, 60 MHz) |  | 1 | 0.06 | 0.1 | Tier 1A (Direct Coloc, <1 km) | 100 | 48.8 | 58
201 | 2201 | 0831600130 | Region VIII (Eastern Visayas) | Leyte | City of Tacloban | Barangay 96 | 11.2075 | 124.9985 | U | Class 1-3 / Urban | 6263 | 4.24 |  |  | Band n50 (1.5 GHz, 60 MHz) |  | 1 | 1.31 | 1.08 | Tier 1B (Micro Drop, 1-3 km) | 74.5 | 100 | 28
202 | 2202 | 0304923019 | Region III (Central Luzon) | Nueva Ecija | Rizal | Maligaya | 15.5858 | 120.9246 | R | Class 1-3 / Urban | 1924 | 4.32 |  |  | Band n50 (1.5 GHz, 60 MHz) |  | 1 | 0.71 | 0.52 | Tier 1A (Direct Coloc, <1 km) | 89 | 59.7 | 58
203 | 2203 | 0402114018 | Region IV-A (CALABARZON) | Cavite | Mendez | Asis III | 14.1386 | 120.8994 | R | 2nd | 1563 | 4.37 |  |  | Band n50 (1.5 GHz, 60 MHz) |  | 1 | 0.12 | 5.04 | Tier 1A (Direct Coloc, <1 km) | 96.2 | 52.5 | 58
204 | 2204 | 0301412019 | Region III (Central Luzon) | Bulacan | City of Meycauayan | Perez | 14.7648 | 120.9971 | U | Class 1-3 / Urban | 18848 | 4.1 |  |  | Band n50 (1.5 GHz, 60 MHz) |  | 1 | 1.32 | 1.95 | Tier 1B (Micro Drop, 1-3 km) | 74.5 | 100 | 28
205 | 2205 | 0403414013 | Region IV-A (CALABARZON) | Laguna | Mabitac | Sinagtala | 14.4294 | 121.4265 | R | 4th | 883 | 4.48 |  |  | Band n50 (1.5 GHz, 60 MHz) |  | 1 | 0.02 | 1.42 | Tier 1A (Direct Coloc, <1 km) | 100 | 39.7 | 68.5
206 | 2206 | 0603043019 | Region VI (Western Visayas) | Iloilo | Santa Barbara | Bolong Oeste | 10.8147 | 122.5304 | R | Class 1-3 / Urban | 2941 | 4.39 |  |  | Band n50 (1.5 GHz, 60 MHz) |  | 1 | 1.48 | 1.48 | Tier 1B (Micro Drop, 1-3 km) | 71.1 | 77.6 | 58
207 | 2207 | 0506216003 | Region V (Bicol Region) | Sorsogon | City of Sorsogon | Balogo | 12.9769 | 124.0132 | U | Class 1-3 / Urban | 7957 | 4.58 |  |  | Band n50 (1.5 GHz, 60 MHz) |  | 1 | 1.32 | 0.03 | Tier 1B (Micro Drop, 1-3 km) | 74.5 | 100 | 28
208 | 2208 | 0501724029 | Region V (Bicol Region) | Camarines Sur | City of Naga | Santa Cruz | 13.6259 | 123.1826 | U | Class 1-3 / Urban | 7135 | 4.9 |  |  | Band n50 (1.5 GHz, 60 MHz) |  | 1 | 1.32 | 1.06 | Tier 1B (Micro Drop, 1-3 km) | 74.5 | 100 | 28
209 | 2209 | 1430300124 | Cordillera Administrative Region (CAR) | Benguet | City of Baguio | Quirino-Magsaysay, Upper | 16.4058 | 120.5918 | R | Class 1-3 / Urban | 2243 | 4.58 |  |  | Band n50 (1.5 GHz, 60 MHz) |  | 1 | 0.69 | 0.12 | Tier 1A (Direct Coloc, <1 km) | 89.5 | 59.2 | 58
210 | 2210 | 1401110015 | Cordillera Administrative Region (CAR) | Benguet | La Trinidad | Tawang | 16.4585 | 120.6042 | U | Class 1-3 / Urban | 8445 | 4.58 |  |  | Band n50 (1.5 GHz, 60 MHz) |  | 1 | 1.32 | 0.44 | Tier 1B (Micro Drop, 1-3 km) | 74.4 | 100 | 28
211 | 2211 | 1108204003 | Region XI (Davao Region) | Davao de Oro | Maco | Binuangan | 7.3683 | 125.858 | U | Class 1-3 / Urban | 6764 | 4.1 |  |  | Band n50 (1.5 GHz, 60 MHz) |  | 1 | 1.32 | 0.33 | Tier 1B (Micro Drop, 1-3 km) | 74.4 | 100 | 28
212 | 2212 | 0603044010 | Region VI (Western Visayas) | Iloilo | Sara | Aspera | 11.2559 | 123.0098 | R | Class 1-3 / Urban | 2065 | 4.39 |  |  | Band n50 (1.5 GHz, 60 MHz) |  | 1 | 0.78 | 0.08 | Tier 1A (Direct Coloc, <1 km) | 87.1 | 61.6 | 58
213 | 2213 | 0102820002 | Region I (Ilocos Region) | Ilocos Norte | San Nicolas | San Ildefonso | 18.1735 | 120.5977 | R | Class 1-3 / Urban | 1743 | 4.35 |  |  | Band n50 (1.5 GHz, 60 MHz) |  | 1 | 0.57 | 0.47 | Tier 1A (Direct Coloc, <1 km) | 92.7 | 56 | 58
214 | 2214 | 0730600021 | Region VII (Central Visayas) | Cebu | City of Cebu | Carreta | 10.308 | 123.9086 | U | Class 1-3 / Urban | 11398 | 4.42 |  |  | Band n50 (1.5 GHz, 60 MHz) |  | 1 | 1.32 | 0.32 | Tier 1B (Micro Drop, 1-3 km) | 74.4 | 100 | 28
215 | 2215 | 1004323006 | Region X (Northern Mindanao) | Misamis Oriental | Sugbongcogon | Mangga | 8.9607 | 124.7827 | R | 5th | 1503 | 4.82 |  |  | Band n50 (1.5 GHz, 60 MHz) |  | 1 | 0.8 | 0.8 | Tier 1A (Direct Coloc, <1 km) | 86.7 | 49.1 | 73
216 | 2216 | 0501608026 | Region V (Bicol Region) | Camarines Norte | Paracale | Tawig | 14.2508 | 122.7531 | R | Class 1-3 / Urban | 4142 | 4.4 |  |  | Band n50 (1.5 GHz, 60 MHz) |  | 1 | 2.11 | 6.8 | Tier 1B (Micro Drop, 1-3 km) | 49.4 | 99.2 | 58
217 | 2217 | 0402105076 | Region IV-A (CALABARZON) | Cavite | City of Cavite | Barangay 48-A | 14.4848 | 120.8926 | R | Class 1-3 / Urban | 3274 | 4.49 |  |  | Band n50 (1.5 GHz, 60 MHz) |  | 1 | 1.24 | 4.86 | Tier 1B (Micro Drop, 1-3 km) | 66.2 | 82.4 | 58
218 | 2218 | 0403404017 | Region IV-A (CALABARZON) | Laguna | City of Cabuyao | Barangay Uno | 14.2836 | 121.1227 | U | Class 1-3 / Urban | 3690 | 4.2 |  |  | Band n50 (1.5 GHz, 60 MHz) |  | 1 | 1.07 | 0.97 | Tier 1B (Micro Drop, 1-3 km) | 79.9 | 94.4 | 28
219 | 2219 | 0301409015 | Region III (Central Luzon) | Bulacan | Hagonoy | San Pablo | 14.8341 | 120.7514 | U | Class 1-3 / Urban | 3470 | 4.1 |  |  | Band n50 (1.5 GHz, 60 MHz) |  | 1 | 0.57 | 3.12 | Tier 1A (Direct Coloc, <1 km) | 82.6 | 91.7 | 28
220 | 2220 | 0603043041 | Region VI (Western Visayas) | Iloilo | Santa Barbara | Lanag | 10.8325 | 122.5413 | R | Class 1-3 / Urban | 2276 | 4.39 |  |  | Band n50 (1.5 GHz, 60 MHz) |  | 1 | 0.93 | 0.93 | Tier 1A (Direct Coloc, <1 km) | 83.3 | 65.3 | 58
221 | 2221 | 0301420027 | Region III (Central Luzon) | Bulacan | City of San Jose Del Monte | Francisco Homes-Guijo | 14.8143 | 121.0596 | U | Class 1-3 / Urban | 6972 | 4.1 |  |  | Band n50 (1.5 GHz, 60 MHz) |  | 1 | 1.32 | 1.35 | Tier 1B (Micro Drop, 1-3 km) | 74.3 | 100 | 28
222 | 2222 | 1606701009 | Region XIII (Caraga) | Surigao del Norte | Alegria | Julio Ouano | 9.4658 | 125.5781 | R | 4th | 2081 | 4.69 |  |  | Band n50 (1.5 GHz, 60 MHz) |  | 1 | 1.07 | 0.16 | Tier 1B (Micro Drop, 1-3 km) | 80.1 | 59.5 | 68.5
223 | 2223 | 0405630021 | Region IV-A (CALABARZON) | Quezon | Pagbilao | Barangay 3 Del Carmen | 13.9697 | 121.6853 | R | Class 1-3 / Urban | 1547 | 4.46 |  |  | Band n50 (1.5 GHz, 60 MHz) |  | 1 | 0.42 | 0.07 | Tier 1A (Direct Coloc, <1 km) | 96.8 | 51.7 | 58
224 | 2224 | 0403416026 | Region IV-A (CALABARZON) | Laguna | Majayjay | Origuel | 14.1419 | 121.4739 | R | 3rd | 1446 | 4.18 |  |  | Band n50 (1.5 GHz, 60 MHz) |  | 1 | 0.42 | 0.36 | Tier 1A (Direct Coloc, <1 km) | 96.8 | 51.7 | 58
225 | 2225 | 0300809004 | Region III (Central Luzon) | Bataan | Orani | Calero | 14.8029 | 120.5371 | R | Class 1-3 / Urban | 1402 | 4.57 |  |  | Band n50 (1.5 GHz, 60 MHz) |  | 1 | 0.12 | 0.14 | Tier 1A (Direct Coloc, <1 km) | 100 | 48.5 | 58
226 | 2226 | 0300810004 | Region III (Central Luzon) | Bataan | Orion | Balut | 14.8043 | 120.5347 | R | Class 1-3 / Urban | 1399 | 4.57 |  |  | Band n50 (1.5 GHz, 60 MHz) |  | 1 | 0.3 | 0.26 | Tier 1A (Direct Coloc, <1 km) | 100 | 48.5 | 58
227 | 2227 | 0307103015 | Region III (Central Luzon) | Zambales | Candelaria | Poblacion | 15.6254 | 119.931 | R | Class 1-3 / Urban | 1240 | 4.05 |  |  | Band n50 (1.5 GHz, 60 MHz) |  | 1 | 0.25 | 0.26 | Tier 1A (Direct Coloc, <1 km) | 100 | 48.5 | 58
228 | 2228 | 0730600075 | Region VII (Central Visayas) | Cebu | City of Cebu | Suba Pob. | 10.29 | 123.8937 | U | Class 1-3 / Urban | 10606 | 4.42 |  |  | Band n50 (1.5 GHz, 60 MHz) |  | 1 | 1.33 | 0.96 | Tier 1B (Micro Drop, 1-3 km) | 74.2 | 100 | 28
229 | 2229 | 0304911049 | Region III (Central Luzon) | Nueva Ecija | Guimba | Saint John District | 15.6607 | 120.7717 | R | Class 1-3 / Urban | 1777 | 4.32 |  |  | Band n50 (1.5 GHz, 60 MHz) |  | 1 | 0.61 | 0.62 | Tier 1A (Direct Coloc, <1 km) | 91.7 | 56.8 | 58
230 | 2230 | 1430300005 | Cordillera Administrative Region (CAR) | Benguet | City of Baguio | Bakakeng North | 16.3917 | 120.5907 | U | Class 1-3 / Urban | 10867 | 4.58 |  |  | Band n50 (1.5 GHz, 60 MHz) |  | 1 | 1.33 | 0.94 | Tier 1B (Micro Drop, 1-3 km) | 74.2 | 100 | 28
231 | 2231 | 0704606027 | Region VII (Central Visayas) | Negros Oriental | City of Bayawan | Villareal | 9.3578 | 122.8227 | U | Class 1-3 / Urban | 10730 | 4.33 |  |  | Band n50 (1.5 GHz, 60 MHz) |  | 1 | 1.33 | 0.15 | Tier 1B (Micro Drop, 1-3 km) | 74.2 | 100 | 28
232 | 2232 | 1903617141 | Bangsamoro Autonomous Region In Muslim Mindanao (BARMM) | Lanao del Sur | City of Marawi | Marawi Poblacion | 8.0035 | 124.2788 | R | Class 1-3 / Urban | 4450 | 6.62 |  |  | Band n50 (1.5 GHz, 60 MHz) |  | 1 | 0.88 | 0.31 | Tier 1A (Direct Coloc, <1 km) | 84.6 | 63.9 | 58
233 | 2233 | 0701219011 | Region VII (Central Visayas) | Bohol | Dauis | Totolan | 9.6335 | 123.8506 | U | 1st | 7911 | 4.6 |  |  | Band n50 (1.5 GHz, 60 MHz) |  | 1 | 1.33 | 1.06 | Tier 1B (Micro Drop, 1-3 km) | 74.2 | 100 | 28
234 | 2234 | 0405608012 | Region IV-A (CALABARZON) | Quezon | Candelaria | Masalukot I | 13.9348 | 121.427 | U | Class 1-3 / Urban | 6836 | 4.46 |  |  | Band n50 (1.5 GHz, 60 MHz) |  | 1 | 1.33 | 0.67 | Tier 1B (Micro Drop, 1-3 km) | 74.2 | 100 | 28
235 | 2235 | 0702235014 | Region VII (Central Visayas) | Cebu | Oslob | Lagunde | 9.5327 | 123.4408 | R | 1st | 3273 | 4.65 |  |  | Band n50 (1.5 GHz, 60 MHz) |  | 1 | 1.63 | 0.28 | Tier 1B (Micro Drop, 1-3 km) | 68.2 | 80.3 | 58
236 | 2236 | 0500512024 | Region V (Bicol Region) | Albay | Oas | Ilaor Norte | 13.2589 | 123.4959 | R | Class 1-3 / Urban | 1475 | 4.67 |  |  | Band n50 (1.5 GHz, 60 MHz) |  | 1 | 0.35 | 0.41 | Tier 1A (Direct Coloc, <1 km) | 99.1 | 49.3 | 58
237 | 2237 | 0405811012 | Region IV-A (CALABARZON) | Rizal | San Mateo | Banaba | 14.6763 | 121.1098 | U | Class 1-3 / Urban | 27910 | 4.39 |  |  | Band n50 (1.5 GHz, 60 MHz) |  | 1 | 1.33 | 0.11 | Tier 1B (Micro Drop, 1-3 km) | 74.1 | 100 | 28
238 | 2238 | 0405608022 | Region IV-A (CALABARZON) | Quezon | Candelaria | San Andres | 13.9085 | 121.4448 | U | Class 1-3 / Urban | 5823 | 4.46 |  |  | Band n50 (1.5 GHz, 60 MHz) |  | 1 | 1.33 | 1.07 | Tier 1B (Micro Drop, 1-3 km) | 74.1 | 100 | 28
239 | 2239 | 0405623032 | Region IV-A (CALABARZON) | Quezon | Lucban | Tinamnan | 14.1052 | 121.5573 | U | Class 1-3 / Urban | 3765 | 4.46 |  |  | Band n50 (1.5 GHz, 60 MHz) |  | 1 | 0.96 | 0.8 | Tier 1A (Direct Coloc, <1 km) | 82.7 | 91.5 | 28
240 | 2240 | 0702215001 | Region VII (Central Visayas) | Cebu | Carmen | Baring | 10.5879 | 124.0146 | U | Class 1-3 / Urban | 5605 | 4.42 |  |  | Band n50 (1.5 GHz, 60 MHz) |  | 1 | 1.33 | 0.36 | Tier 1B (Micro Drop, 1-3 km) | 74.1 | 100 | 28
241 | 2241 | 1630400009 | Region XIII (Caraga) | Agusan del Norte | City of Butuan | Antongalon | 8.9493 | 125.6209 | R | Class 1-3 / Urban | 4159 | 4.63 |  |  | Band n50 (1.5 GHz, 60 MHz) |  | 1 | 2.56 | 0.18 | Tier 1B (Micro Drop, 1-3 km) | 52.6 | 95.7 | 58
242 | 2242 | 0506208033 | Region V (Bicol Region) | Sorsogon | Gubat | Pinontingan | 12.9173 | 124.1265 | R | Class 1-3 / Urban | 1452 | 4.58 |  |  | Band n50 (1.5 GHz, 60 MHz) |  | 1 | 0.35 | 0.37 | Tier 1A (Direct Coloc, <1 km) | 99 | 49.3 | 58
243 | 2243 | 1102319023 | Region XI (Davao Region) | Davao del Norte | City of Tagum | Magugpo East | 7.4491 | 125.8203 | U | Class 1-3 / Urban | 15770 | 4.25 |  |  | Band n50 (1.5 GHz, 60 MHz) |  | 1 | 1.34 | 0.7 | Tier 1B (Micro Drop, 1-3 km) | 74.1 | 100 | 28
244 | 2244 | 0301411010 | Region III (Central Luzon) | Bulacan | Marilao | Poblacion II | 14.7589 | 120.944 | U | Class 1-3 / Urban | 4968 | 4.1 |  |  | Band n50 (1.5 GHz, 60 MHz) |  | 1 | 1.34 | 0.55 | Tier 1B (Micro Drop, 1-3 km) | 74.1 | 100 | 28
245 | 2245 | 0401027004 | Region IV-A (CALABARZON) | Batangas | Santa Teresita | Calayaan | 13.868 | 120.969 | R | 4th | 2320 | 4.9 |  |  | Band n50 (1.5 GHz, 60 MHz) |  | 1 | 1.18 | 0.8 | Tier 1B (Micro Drop, 1-3 km) | 77.4 | 61.9 | 68.5
246 | 2246 | 0701216012 | Region VII (Central Visayas) | Bohol | Cortes | Salvador | 9.718 | 123.8806 | R | 4th | 1249 | 4.66 |  |  | Band n50 (1.5 GHz, 60 MHz) |  | 1 | 0.52 | 0.59 | Tier 1A (Direct Coloc, <1 km) | 94 | 45.3 | 68.5
247 | 2247 | 1102303022 | Region XI (Davao Region) | Davao del Norte | Carmen | Tuganay | 7.3707 | 125.7216 | R | Class 1-3 / Urban | 4966 | 4.25 |  |  | Band n50 (1.5 GHz, 60 MHz) |  | 1 | 2.88 | 0.24 | Tier 1B (Micro Drop, 1-3 km) | 48.3 | 100 | 58
248 | 2248 | 1600204012 | Region XIII (Caraga) | Agusan del Norte | Carmen | Tagcatong | 9.0005 | 125.2692 | R | 3rd | 3789 | 4.42 |  |  | Band n50 (1.5 GHz, 60 MHz) |  | 1 | 2.34 | 0.14 | Tier 1B (Micro Drop, 1-3 km) | 55.8 | 92.5 | 58
249 | 2249 | 0205006003 | Region II (Cagayan Valley) | Nueva Vizcaya | Diadi | Bugnay | 16.6584 | 121.3736 | R | 3rd | 1563 | 4.08 |  |  | Band n50 (1.5 GHz, 60 MHz) |  | 1 | 0.54 | 0.02 | Tier 1A (Direct Coloc, <1 km) | 93.6 | 54.7 | 58
250 | 2250 | 0405608011 | Region IV-A (CALABARZON) | Quezon | Candelaria | Mangilag Sur | 13.9312 | 121.4548 | U | Class 1-3 / Urban | 8451 | 4.46 |  |  | Band n50 (1.5 GHz, 60 MHz) |  | 1 | 1.34 | 0.03 | Tier 1B (Micro Drop, 1-3 km) | 74 | 100 | 28
251 | 2251 | 0500514046 | Region V (Bicol Region) | Albay | Polangui | Ubaliw | 13.2904 | 123.489 | U | Class 1-3 / Urban | 3529 | 4.67 |  |  | Band n50 (1.5 GHz, 60 MHz) |  | 1 | 0.69 | 0.25 | Tier 1A (Direct Coloc, <1 km) | 89.5 | 84.5 | 28
252 | 2252 | 0304909025 | Region III (Central Luzon) | Nueva Ecija | General Mamerto Natividad | Talabutab Norte | 15.5989 | 121.0777 | R | 2nd | 4054 | 4.15 |  |  | Band n50 (1.5 GHz, 60 MHz) |  | 1 | 2.88 | 0.06 | Tier 1B (Micro Drop, 1-3 km) | 48.3 | 100 | 58
253 | 2253 | 0806417032 | Region VIII (Eastern Visayas) | Southern Leyte | Sogod | Rizal | 10.3919 | 124.9822 | R | Class 1-3 / Urban | 1909 | 4.53 |  |  | Band n50 (1.5 GHz, 60 MHz) |  | 1 | 0.64 | 0.3 | Tier 1A (Direct Coloc, <1 km) | 90.7 | 57.6 | 58
254 | 2254 | 1705202001 | MIMAROPA Region | Oriental Mindoro | Bansud | Alcadesma | 12.8392 | 121.4604 | R | Class 1-3 / Urban | 1884 | 4.41 |  |  | Band n50 (1.5 GHz, 60 MHz) |  | 1 | 0.52 | 0.06 | Tier 1A (Direct Coloc, <1 km) | 94.1 | 54.1 | 58
255 | 2255 | 0704610001 | Region VII (Central Visayas) | Negros Oriental | City of Dumaguete | Bagacay | 9.2997 | 123.2936 | U | Class 1-3 / Urban | 9592 | 4.33 |  |  | Band n50 (1.5 GHz, 60 MHz) |  | 1 | 1.34 | 0.87 | Tier 1B (Micro Drop, 1-3 km) | 74 | 100 | 28
256 | 2256 | 0401014048 | Region IV-A (CALABARZON) | Batangas | City of Lipa | Poblacion Barangay 7 | 13.9342 | 121.1596 | U | Class 1-3 / Urban | 4605 | 4.62 |  |  | Band n50 (1.5 GHz, 60 MHz) |  | 1 | 1.34 | 0.59 | Tier 1B (Micro Drop, 1-3 km) | 74 | 100 | 28
257 | 2257 | 0702208023 | Region VII (Central Visayas) | Cebu | Balamban | Prenza | 10.503 | 123.7322 | R | Class 1-3 / Urban | 3542 | 4.42 |  |  | Band n50 (1.5 GHz, 60 MHz) |  | 1 | 2.06 | 1.78 | Tier 1B (Micro Drop, 1-3 km) | 60.3 | 88 | 58
258 | 2258 | 1430300091 | Cordillera Administrative Region (CAR) | Benguet | City of Baguio | MRR-Queen Of Peace | 16.4138 | 120.5888 | R | Class 1-3 / Urban | 1614 | 4.58 |  |  | Band n50 (1.5 GHz, 60 MHz) |  | 1 | 0.13 | 0.25 | Tier 1A (Direct Coloc, <1 km) | 100 | 48.3 | 58
259 | 2259 | 1705213007 | MIMAROPA Region | Oriental Mindoro | San Teodoro | Poblacion | 13.4362 | 121.0208 | R | 2nd | 1557 | 4.41 |  |  | Band n50 (1.5 GHz, 60 MHz) |  | 1 | 0.15 | 0.24 | Tier 1A (Direct Coloc, <1 km) | 100 | 48.3 | 58
260 | 2260 | 0506211001 | Region V (Bicol Region) | Sorsogon | Magallanes | Aguada Norte | 12.8219 | 123.84 | R | Class 1-3 / Urban | 1386 | 4.58 |  |  | Band n50 (1.5 GHz, 60 MHz) |  | 1 | 0.01 | 0.05 | Tier 1A (Direct Coloc, <1 km) | 100 | 48.3 | 58
261 | 2261 | 0203114099 | Region II (Cagayan Valley) | Isabela | City of Ilagan | Tangcul | 17.1668 | 121.9154 | R | Class 1-3 / Urban | 1297 | 4.3 |  |  | Band n50 (1.5 GHz, 60 MHz) |  | 1 | 0.19 | 0.19 | Tier 1A (Direct Coloc, <1 km) | 100 | 48.3 | 58
262 | 2262 | 0403424053 | Region IV-A (CALABARZON) | Laguna | City of San Pablo | San Jose | 14.0674 | 121.3387 | U | Class 1-3 / Urban | 10720 | 4.2 |  |  | Band n50 (1.5 GHz, 60 MHz) |  | 1 | 1.34 | 0.77 | Tier 1B (Micro Drop, 1-3 km) | 74 | 100 | 28
263 | 2263 | 1600212003 | Region XIII (Caraga) | Agusan del Norte | Remedios T. Romualdez | Basilisa | 9.0637 | 125.5831 | R | 4th | 2311 | 4.56 |  |  | Band n50 (1.5 GHz, 60 MHz) |  | 1 | 1.31 | 0.15 | Tier 1B (Micro Drop, 1-3 km) | 74.7 | 64.5 | 68.5
264 | 2264 | 1206511019 | Region XII (SOCCSKSARGEN) | Sultan Kudarat | City of Tacurong | San Pablo | 6.6868 | 124.6853 | U | Class 1-3 / Urban | 14733 | 4.1 |  |  | Band n50 (1.5 GHz, 60 MHz) |  | 1 | 1.34 | 0.62 | Tier 1B (Micro Drop, 1-3 km) | 73.9 | 100 | 28
265 | 2265 | 0405648015 | Region IV-A (CALABARZON) | Quezon | Tiaong | Lalig | 13.9741 | 121.3252 | U | Class 1-3 / Urban | 9498 | 4.46 |  |  | Band n50 (1.5 GHz, 60 MHz) |  | 1 | 1.34 | 0.34 | Tier 1B (Micro Drop, 1-3 km) | 73.9 | 100 | 28
266 | 2266 | 0403423011 | Region IV-A (CALABARZON) | Laguna | Rizal | Tuy | 14.1113 | 121.4046 | R | 4th | 2115 | 4.24 |  |  | Band n50 (1.5 GHz, 60 MHz) |  | 1 | 1.28 | 0.18 | Tier 1B (Micro Drop, 1-3 km) | 75.2 | 64 | 68.5
267 | 2267 | 0401014056 | Region IV-A (CALABARZON) | Batangas | City of Lipa | San Benito | 13.9351 | 121.214 | R | Class 1-3 / Urban | 4507 | 4.62 |  |  | Band n50 (1.5 GHz, 60 MHz) |  | 1 | 2.19 | 4.08 | Tier 1B (Micro Drop, 1-3 km) | 48.2 | 100 | 58
268 | 2268 | 0201528003 | Region II (Cagayan Valley) | Cagayan | Tuao | Alabug | 17.7311 | 121.4751 | R | Class 1-3 / Urban | 3587 | 4.38 |  |  | Band n50 (1.5 GHz, 60 MHz) |  | 1 | 1.6 | 4.88 | Tier 1B (Micro Drop, 1-3 km) | 58.6 | 89.6 | 58
269 | 2269 | 1030500052 | Region X (Northern Mindanao) | Misamis Oriental | City of Cagayan De Oro | Kauswagan | 8.4966 | 124.6399 | U | Class 1-3 / Urban | 40239 | 4.54 |  |  | Band n50 (1.5 GHz, 60 MHz) |  | 1 | 1.26 | 0.78 | Tier 1B (Micro Drop, 1-3 km) | 75.8 | 98.1 | 28
270 | 2270 | 1030500053 | Region X (Northern Mindanao) | Misamis Oriental | City of Cagayan De Oro | Lapasan | 8.4833 | 124.6648 | U | Class 1-3 / Urban | 39234 | 4.54 |  |  | Band n50 (1.5 GHz, 60 MHz) |  | 1 | 1.26 | 0.06 | Tier 1B (Micro Drop, 1-3 km) | 75.6 | 98.3 | 28
271 | 2271 | 0604524014 | Region VI (Western Visayas) | Negros Occidental | City of San Carlos | Barangay V | 10.486 | 123.4105 | U | Class 1-3 / Urban | 7185 | 4.33 |  |  | Band n50 (1.5 GHz, 60 MHz) |  | 1 | 1.34 | 0.17 | Tier 1B (Micro Drop, 1-3 km) | 73.9 | 100 | 28
272 | 2272 | 0105506012 | Region I (Ilocos Region) | Pangasinan | Asingan | Domanpot | 16.0002 | 120.6583 | U | Class 1-3 / Urban | 5455 | 4.39 |  |  | Band n50 (1.5 GHz, 60 MHz) |  | 1 | 1.34 | 1.47 | Tier 1B (Micro Drop, 1-3 km) | 73.9 | 100 | 28
273 | 2273 | 1630400043 | Region XIII (Caraga) | Agusan del Norte | City of Butuan | Golden Ribbon Pob. | 8.9394 | 125.5417 | U | Class 1-3 / Urban | 4622 | 4.63 |  |  | Band n50 (1.5 GHz, 60 MHz) |  | 1 | 1.34 | 0.23 | Tier 1B (Micro Drop, 1-3 km) | 73.9 | 100 | 28
274 | 2274 | 0401029014 | Region IV-A (CALABARZON) | Batangas | Taal | Iba | 13.8744 | 120.9329 | R | Class 1-3 / Urban | 3345 | 4.62 |  |  | Band n50 (1.5 GHz, 60 MHz) |  | 1 | 1.72 | 1.53 | Tier 1B (Micro Drop, 1-3 km) | 66.3 | 81.9 | 58
275 | 2275 | 1430300144 | Cordillera Administrative Region (CAR) | Benguet | City of Baguio | Gabriela Silang | 16.3939 | 120.6038 | R | Class 1-3 / Urban | 2880 | 4.58 |  |  | Band n50 (1.5 GHz, 60 MHz) |  | 1 | 1.17 | 1.02 | Tier 1B (Micro Drop, 1-3 km) | 77.7 | 70.4 | 58
276 | 2276 | 1402701005 | Cordillera Administrative Region (CAR) | Ifugao | Banaue | Bocos | 16.9164 | 121.0631 | R | 3rd | 2606 | 5.54 |  |  | Band n50 (1.5 GHz, 60 MHz) |  | 1 | 0.65 | 0.44 | Tier 1A (Direct Coloc, <1 km) | 90.5 | 57.6 | 58
277 | 2277 | 0402108033 | Region IV-A (CALABARZON) | Cavite | City of General Trias | Buenavista III | 14.3045 | 120.9034 | U | Class 1-3 / Urban | 9139 | 4.49 |  |  | Band n50 (1.5 GHz, 60 MHz) |  | 1 | 1.35 | 1.32 | Tier 1B (Micro Drop, 1-3 km) | 73.8 | 100 | 28
278 | 2278 | 0831600134 | Region VIII (Eastern Visayas) | Leyte | City of Tacloban | Barangay 109 | 11.2053 | 124.9995 | U | Class 1-3 / Urban | 5108 | 4.24 |  |  | Band n50 (1.5 GHz, 60 MHz) |  | 1 | 1.35 | 0.96 | Tier 1B (Micro Drop, 1-3 km) | 73.9 | 100 | 28
279 | 2279 | 0907302045 | Region IX (Zamboanga Peninsula) | Zamboanga del Sur | Aurora | San Jose | 7.9555 | 123.583 | U | Class 1-3 / Urban | 3168 | 4.61 |  |  | Band n50 (1.5 GHz, 60 MHz) |  | 1 | 0.49 | 0.32 | Tier 1A (Direct Coloc, <1 km) | 94.9 | 78.9 | 28
280 | 2280 | 0403419009 | Region IV-A (CALABARZON) | Laguna | Pagsanjan | Magdapio | 14.27 | 121.4597 | R | Class 1-3 / Urban | 2335 | 4.2 |  |  | Band n50 (1.5 GHz, 60 MHz) |  | 1 | 1.09 | 0.5 | Tier 1B (Micro Drop, 1-3 km) | 79.6 | 68.5 | 58
281 | 2281 | 0301420023 | Region III (Central Luzon) | Bulacan | City of San Jose Del Monte | Fatima II | 14.8438 | 121.044 | R | Class 1-3 / Urban | 1890 | 4.1 |  |  | Band n50 (1.5 GHz, 60 MHz) |  | 1 | 0.77 | 1.49 | Tier 1A (Direct Coloc, <1 km) | 87.3 | 60.8 | 58
282 | 2282 | 0306904021 | Region III (Central Luzon) | Tarlac | Capas | Santo Rosario | 15.3358 | 120.5882 | U | Class 1-3 / Urban | 6991 | 4.3 |  |  | Band n50 (1.5 GHz, 60 MHz) |  | 1 | 1.35 | 0.33 | Tier 1B (Micro Drop, 1-3 km) | 73.8 | 100 | 28
283 | 2283 | 0105526016 | Region I (Ilocos Region) | Pangasinan | Mangaldan | Lanas | 16.0792 | 120.3891 | R | Class 1-3 / Urban | 3339 | 4.39 |  |  | Band n50 (1.5 GHz, 60 MHz) |  | 1 | 1.89 | 0.83 | Tier 1B (Micro Drop, 1-3 km) | 63.3 | 84.8 | 58
284 | 2284 | 0601914036 | Region VI (Western Visayas) | Capiz | City of Roxas | Loctugan | 11.5124 | 122.7661 | R | Class 1-3 / Urban | 2359 | 4.2 |  |  | Band n50 (1.5 GHz, 60 MHz) |  | 1 | 1.11 | 0.15 | Tier 1B (Micro Drop, 1-3 km) | 79 | 69.1 | 58
285 | 2285 | 0201501011 | Region II (Cagayan Valley) | Cagayan | Abulug | Lucban | 18.3371 | 121.4313 | R | Class 1-3 / Urban | 3130 | 4.38 |  |  | Band n50 (1.5 GHz, 60 MHz) |  | 1 | 1.69 | 0.32 | Tier 1B (Micro Drop, 1-3 km) | 67 | 81.1 | 58
286 | 2286 | 0402112013 | Region IV-A (CALABARZON) | Cavite | Magallanes | Urdaneta | 14.1655 | 120.7326 | R | 3rd | 2225 | 4.75 |  |  | Band n50 (1.5 GHz, 60 MHz) |  | 1 | 0.79 | 0.32 | Tier 1A (Direct Coloc, <1 km) | 86.7 | 61.3 | 58
287 | 2287 | 0403424002 | Region IV-A (CALABARZON) | Laguna | City of San Pablo | Bagong Pook VI-C | 14.0759 | 121.3206 | R | Class 1-3 / Urban | 1859 | 4.2 |  |  | Band n50 (1.5 GHz, 60 MHz) |  | 1 | 0.72 | 0.39 | Tier 1A (Direct Coloc, <1 km) | 88.6 | 59.5 | 58
288 | 2288 | 0301420040 | Region III (Central Luzon) | Bulacan | City of San Jose Del Monte | Minuyan V | 14.8427 | 121.0787 | R | Class 1-3 / Urban | 2200 | 4.1 |  |  | Band n50 (1.5 GHz, 60 MHz) |  | 1 | 0.63 | 4.1 | Tier 1A (Direct Coloc, <1 km) | 81.1 | 66.9 | 58
289 | 2289 | 0405630026 | Region IV-A (CALABARZON) | Quezon | Pagbilao | Talipan | 13.9647 | 121.6544 | U | Class 1-3 / Urban | 7517 | 4.46 |  |  | Band n50 (1.5 GHz, 60 MHz) |  | 1 | 1.35 | 0.36 | Tier 1B (Micro Drop, 1-3 km) | 73.8 | 100 | 28
290 | 2290 | 1600209005 | Region XIII (Caraga) | Agusan del Norte | Nasipit | Camagong | 8.9684 | 125.3374 | U | Class 1-3 / Urban | 5634 | 4.63 |  |  | Band n50 (1.5 GHz, 60 MHz) |  | 1 | 1.35 | 0.15 | Tier 1B (Micro Drop, 1-3 km) | 73.8 | 100 | 28
291 | 2291 | 0702241016 | Region VII (Central Visayas) | Cebu | San Fernando | San Isidro | 10.172 | 123.7154 | U | Class 1-3 / Urban | 4538 | 4.42 |  |  | Band n50 (1.5 GHz, 60 MHz) |  | 1 | 1.35 | 0.28 | Tier 1B (Micro Drop, 1-3 km) | 73.7 | 100 | 28
292 | 2292 | 0603036017 | Region VI (Western Visayas) | Iloilo | Pavia | Tigum | 10.7804 | 122.5477 | R | Class 1-3 / Urban | 2607 | 4.39 |  |  | Band n50 (1.5 GHz, 60 MHz) |  | 1 | 0.8 | 3.9 | Tier 1A (Direct Coloc, <1 km) | 76.5 | 71.5 | 58
293 | 2293 | 0402121001 | Region IV-A (CALABARZON) | Cavite | Ternate | Poblacion I | 14.2858 | 120.7158 | R | 3rd | 1899 | 4.08 |  |  | Band n50 (1.5 GHz, 60 MHz) |  | 1 | 0.43 | 2.54 | Tier 1A (Direct Coloc, <1 km) | 86.7 | 61.3 | 58
294 | 2294 | 1731500010 | MIMAROPA Region | Palawan | City of Puerto Princesa | Binduyan | 10.0144 | 119.071 | R | Class 1-3 / Urban | 1519 | 4.35 |  |  | Band n50 (1.5 GHz, 60 MHz) |  | 1 | 0.03 | 0.08 | Tier 1A (Direct Coloc, <1 km) | 100 | 48 | 58
295 | 2295 | 0405623005 | Region IV-A (CALABARZON) | Quezon | Lucban | Barangay 2 | 14.1136 | 121.5577 | R | Class 1-3 / Urban | 1339 | 4.46 |  |  | Band n50 (1.5 GHz, 60 MHz) |  | 1 | 0.06 | 0.05 | Tier 1A (Direct Coloc, <1 km) | 100 | 48 | 58
296 | 2296 | 0304909010 | Region III (Central Luzon) | Nueva Ecija | General Mamerto Natividad | Mag-asawang Sampaloc | 15.5926 | 121.0518 | R | 2nd | 1243 | 4.15 |  |  | Band n50 (1.5 GHz, 60 MHz) |  | 1 | 0.01 | 1.27 | Tier 1A (Direct Coloc, <1 km) | 100 | 48 | 58
297 | 2297 | 0601916019 | Region VI (Western Visayas) | Capiz | Sigma | Poblacion Norte | 11.4218 | 122.6654 | R | 3rd | 1221 | 4.06 |  |  | Band n50 (1.5 GHz, 60 MHz) |  | 1 | 0.31 | 0.2 | Tier 1A (Direct Coloc, <1 km) | 100 | 48 | 58
298 | 2298 | 0603006028 | Region VI (Western Visayas) | Iloilo | Banate | Zona Sur | 11.0013 | 122.8149 | R | 2nd | 1213 | 4.06 |  |  | Band n50 (1.5 GHz, 60 MHz) |  | 1 | 0.13 | 0.11 | Tier 1A (Direct Coloc, <1 km) | 100 | 48 | 58
299 | 2299 | 1600206010 | Region XIII (Caraga) | Agusan del Norte | Kitcharao | Crossing | 9.4509 | 125.5755 | U | 3rd | 3362 | 4.27 |  |  | Band n50 (1.5 GHz, 60 MHz) |  | 1 | 0.79 | 0.18 | Tier 1A (Direct Coloc, <1 km) | 86.8 | 86.9 | 28
300 | 2300 | 0304927003 | Region III (Central Luzon) | Nueva Ecija | San Leonardo | Burgos District | 15.3716 | 120.9446 | R | Class 1-3 / Urban | 2172 | 4.32 |  |  | Band n50 (1.5 GHz, 60 MHz) |  | 1 | 0.92 | 0.47 | Tier 1A (Direct Coloc, <1 km) | 83.7 | 64.3 | 58
301 | 2301 | 0603023046 | Region VI (Western Visayas) | Iloilo | Janiuay | Aquino Nobleza East | 10.9472 | 122.5078 | R | Class 1-3 / Urban | 1766 | 4.39 |  |  | Band n50 (1.5 GHz, 60 MHz) |  | 1 | 0.61 | 0.27 | Tier 1A (Direct Coloc, <1 km) | 91.7 | 56.3 | 58
302 | 2302 | 0403426013 | Region IV-A (CALABARZON) | Laguna | Santa Cruz | Patimbao | 14.2674 | 121.4165 | U | Class 1-3 / Urban | 9306 | 4.2 |  |  | Band n50 (1.5 GHz, 60 MHz) |  | 1 | 1.35 | 0.09 | Tier 1B (Micro Drop, 1-3 km) | 73.7 | 100 | 28
303 | 2303 | 1404406005 | Cordillera Administrative Region (CAR) | Mountain Province | Paracelis | Butigue | 17.1027 | 121.461 | R | Class 1-3 / Urban | 3402 | 4.42 |  |  | Band n50 (1.5 GHz, 60 MHz) |  | 1 | 1.23 | 16.44 | Tier 1B (Micro Drop, 1-3 km) | 66.3 | 81.6 | 58
304 | 2304 | 0405807005 | Region IV-A (CALABARZON) | Rizal | Jala-Jala | Third District | 14.3478 | 121.3225 | R | 3rd | 3115 | 4.64 |  |  | Band n50 (1.5 GHz, 60 MHz) |  | 1 | 1.06 | 12.33 | Tier 1B (Micro Drop, 1-3 km) | 70.3 | 77.6 | 58
305 | 2305 | 0501706021 | Region V (Bicol Region) | Camarines Sur | Bula | Sagrada | 13.4741 | 123.2789 | R | Class 1-3 / Urban | 2022 | 4.9 |  |  | Band n50 (1.5 GHz, 60 MHz) |  | 1 | 0.29 | 4.8 | Tier 1A (Direct Coloc, <1 km) | 90.9 | 57.1 | 58
306 | 2306 | 0600415001 | Region VI (Western Visayas) | Aklan | New Washington | Candelaria | 11.6496 | 122.4319 | R | Class 1-3 / Urban | 1850 | 4.27 |  |  | Band n50 (1.5 GHz, 60 MHz) |  | 1 | 0.34 | 7.47 | Tier 1A (Direct Coloc, <1 km) | 89.3 | 58.7 | 58
307 | 2307 | 0300806008 | Region III (Central Luzon) | Bataan | Limay | Reformista | 14.5639 | 120.5978 | U | Class 1-3 / Urban | 5169 | 4.57 |  |  | Band n50 (1.5 GHz, 60 MHz) |  | 1 | 1.35 | 0.38 | Tier 1B (Micro Drop, 1-3 km) | 73.7 | 100 | 28
308 | 2308 | 0105523018 | Region I (Ilocos Region) | Pangasinan | Mabini | Tagudin | 16.0811 | 119.9534 | R | Class 1-3 / Urban | 4212 | 4.39 |  |  | Band n50 (1.5 GHz, 60 MHz) |  | 1 | 2.91 | 0.19 | Tier 1B (Micro Drop, 1-3 km) | 47.9 | 100 | 58
309 | 2309 | 0301407004 | Region III (Central Luzon) | Bulacan | Calumpit | Buguion | 14.8979 | 120.7926 | R | Class 1-3 / Urban | 3841 | 4.1 |  |  | Band n50 (1.5 GHz, 60 MHz) |  | 1 | 2.83 | 0.89 | Tier 1B (Micro Drop, 1-3 km) | 49 | 98.9 | 58
310 | 2310 | 0405620022 | Region IV-A (CALABARZON) | Quezon | Infanta | Ingas | 14.7519 | 121.6624 | R | Class 1-3 / Urban | 2034 | 4.46 |  |  | Band n50 (1.5 GHz, 60 MHz) |  | 1 | 0.41 | 41.83 | Tier 1A (Direct Coloc, <1 km) | 87.4 | 60.5 | 58
311 | 2311 | 0402118045 | Region IV-A (CALABARZON) | Cavite | Silang | Tartaria | 14.195 | 121.019 | U | Class 1-3 / Urban | 15714 | 4.49 |  |  | Band n50 (1.5 GHz, 60 MHz) |  | 1 | 1.36 | 0.23 | Tier 1B (Micro Drop, 1-3 km) | 73.6 | 100 | 28
312 | 2312 | 0103314015 | Region I (Ilocos Region) | La Union | City of San Fernando | Cabaroan | 16.6191 | 120.3307 | R | Class 1-3 / Urban | 3660 | 4.42 |  |  | Band n50 (1.5 GHz, 60 MHz) |  | 1 | 2.22 | 1.45 | Tier 1B (Micro Drop, 1-3 km) | 57.7 | 90.1 | 58
313 | 2313 | 0405630020 | Region IV-A (CALABARZON) | Quezon | Pagbilao | Barangay 2 Daungan | 13.9672 | 121.6894 | R | Class 1-3 / Urban | 2285 | 4.46 |  |  | Band n50 (1.5 GHz, 60 MHz) |  | 1 | 0.95 | 0.59 | Tier 1A (Direct Coloc, <1 km) | 82.8 | 65.1 | 58
314 | 2314 | 0305415017 | Region III (Central Luzon) | Pampanga | Porac | Manibaug Libutad | 15.1079 | 120.5637 | U | Class 1-3 / Urban | 5576 | 4.63 |  |  | Band n50 (1.5 GHz, 60 MHz) |  | 1 | 1.36 | 0.23 | Tier 1B (Micro Drop, 1-3 km) | 73.6 | 100 | 28
315 | 2315 | 0600415014 | Region VI (Western Visayas) | Aklan | New Washington | Polo | 11.6373 | 122.4465 | R | Class 1-3 / Urban | 3640 | 4.27 |  |  | Band n50 (1.5 GHz, 60 MHz) |  | 1 | 1.76 | 6.19 | Tier 1B (Micro Drop, 1-3 km) | 55.6 | 92.3 | 58
316 | 2316 | 0301420052 | Region III (Central Luzon) | Bulacan | City of San Jose Del Monte | San Rafael V | 14.8504 | 121.0432 | R | Class 1-3 / Urban | 2844 | 4.1 |  |  | Band n50 (1.5 GHz, 60 MHz) |  | 1 | 1.14 | 2.23 | Tier 1B (Micro Drop, 1-3 km) | 68.4 | 79.5 | 58
317 | 2317 | 0501724018 | Region V (Bicol Region) | Camarines Sur | City of Naga | Liboton | 13.6377 | 123.1901 | R | Class 1-3 / Urban | 3105 | 4.9 |  |  | Band n50 (1.5 GHz, 60 MHz) |  | 1 | 1.38 | 0.41 | Tier 1B (Micro Drop, 1-3 km) | 73.1 | 74.7 | 58
318 | 2318 | 0305416011 | Region III (Central Luzon) | Pampanga | City of San Fernando | Juliana | 15.036 | 120.6905 | U | Class 1-3 / Urban | 4048 | 4.63 |  |  | Band n50 (1.5 GHz, 60 MHz) |  | 1 | 1.09 | 0.33 | Tier 1B (Micro Drop, 1-3 km) | 79.6 | 93.9 | 28
319 | 2319 | 0201506019 | Region II (Cagayan Valley) | Cagayan | Baggao | Poblacion | 17.9342 | 121.7707 | U | Class 1-3 / Urban | 3408 | 4.38 |  |  | Band n50 (1.5 GHz, 60 MHz) |  | 1 | 0.4 | 9.64 | Tier 1A (Direct Coloc, <1 km) | 87.4 | 86.1 | 28
320 | 2320 | 0301410001 | Region III (Central Luzon) | Bulacan | City of Malolos | Anilao | 14.8461 | 120.7968 | R | Class 1-3 / Urban | 3013 | 4.1 |  |  | Band n50 (1.5 GHz, 60 MHz) |  | 1 | 1.79 | 1.96 | Tier 1B (Micro Drop, 1-3 km) | 65.1 | 82.7 | 58
321 | 2321 | 0402115023 | Region IV-A (CALABARZON) | Cavite | Naic | Munting Mapino | 14.3339 | 120.7708 | U | Class 1-3 / Urban | 5443 | 4.49 |  |  | Band n50 (1.5 GHz, 60 MHz) |  | 1 | 1.36 | 0.97 | Tier 1B (Micro Drop, 1-3 km) | 73.5 | 100 | 28
322 | 2322 | 1001319008 | Region X (Northern Mindanao) | Bukidnon | Sumilao | San Vicente | 8.3671 | 124.9778 | U | 2nd | 3301 | 4.81 |  |  | Band n50 (1.5 GHz, 60 MHz) |  | 1 | 0.5 | 0.14 | Tier 1A (Direct Coloc, <1 km) | 94.5 | 78.9 | 28
323 | 2323 | 0304919001 | Region III (Central Luzon) | Nueva Ecija | City of Palayan | Aulo | 15.5207 | 121.0939 | R | Class 1-3 / Urban | 1289 | 4.32 |  |  | Band n50 (1.5 GHz, 60 MHz) |  | 1 | 0.08 | 0.08 | Tier 1A (Direct Coloc, <1 km) | 100 | 47.7 | 58
324 | 2324 | 0405622027 | Region IV-A (CALABARZON) | Quezon | Lopez | Danlagan | 13.8864 | 122.2675 | U | Class 1-3 / Urban | 3190 | 4.46 |  |  | Band n50 (1.5 GHz, 60 MHz) |  | 1 | 0.58 | 0.05 | Tier 1A (Direct Coloc, <1 km) | 92.4 | 81.1 | 28
325 | 2325 | 0604521010 | Region VI (Western Visayas) | Negros Occidental | Pontevedra | Canroma | 10.3601 | 122.8799 | R | Class 1-3 / Urban | 3294 | 4.33 |  |  | Band n50 (1.5 GHz, 60 MHz) |  | 1 | 1.91 | 1.11 | Tier 1B (Micro Drop, 1-3 km) | 62.9 | 84.8 | 58
326 | 2326 | 0403402014 | Region IV-A (CALABARZON) | Laguna | Bay | Tagumpay | 14.1935 | 121.2915 | R | Class 1-3 / Urban | 3118 | 4.2 |  |  | Band n50 (1.5 GHz, 60 MHz) |  | 1 | 1.84 | 1.63 | Tier 1B (Micro Drop, 1-3 km) | 64.2 | 83.5 | 58
327 | 2327 | 0702232011 | Region VII (Central Visayas) | Cebu | Minglanilla | Poblacion Ward II | 10.243 | 123.794 | U | Class 1-3 / Urban | 3559 | 4.42 |  |  | Band n50 (1.5 GHz, 60 MHz) |  | 1 | 0.87 | 0.19 | Tier 1A (Direct Coloc, <1 km) | 84.9 | 88.5 | 28
328 | 2328 | 0301422011 | Region III (Central Luzon) | Bulacan | San Rafael | Lico | 14.9606 | 120.9571 | R | Class 1-3 / Urban | 2001 | 4.1 |  |  | Band n50 (1.5 GHz, 60 MHz) |  | 1 | 0.5 | 3.55 | Tier 1A (Direct Coloc, <1 km) | 84.7 | 62.9 | 58
329 | 2329 | 1004324001 | Region X (Northern Mindanao) | Misamis Oriental | Tagoloan | Baluarte | 8.5428 | 124.7413 | U | Class 1-3 / Urban | 10860 | 4.54 |  |  | Band n50 (1.5 GHz, 60 MHz) |  | 1 | 1.37 | 1.37 | Tier 1B (Micro Drop, 1-3 km) | 73.4 | 100 | 28
330 | 2330 | 0105533034 | Region I (Ilocos Region) | Pangasinan | San Fabian | Longos-Amangonan-Parac-Parac Fabrica | 16.1041 | 120.394 | R | Class 1-3 / Urban | 2820 | 4.39 |  |  | Band n50 (1.5 GHz, 60 MHz) |  | 1 | 1.42 | 0.09 | Tier 1B (Micro Drop, 1-3 km) | 72.2 | 75.5 | 58
331 | 2331 | 1430300076 | Cordillera Administrative Region (CAR) | Benguet | City of Baguio | New Lucban | 16.4208 | 120.5967 | R | Class 1-3 / Urban | 2070 | 4.58 |  |  | Band n50 (1.5 GHz, 60 MHz) |  | 1 | 0.62 | 0.8 | Tier 1A (Direct Coloc, <1 km) | 91.4 | 56.3 | 58
332 | 2332 | 0504113019 | Region V (Bicol Region) | Masbate | Mobo | Poblacion Dist. I | 12.3349 | 123.6587 | R | 2nd | 1887 | 5 |  |  | Band n50 (1.5 GHz, 60 MHz) |  | 1 | 0.2 | 4.7 | Tier 1A (Direct Coloc, <1 km) | 93.5 | 54.1 | 58
333 | 2333 | 0306903064 | Region III (Central Luzon) | Tarlac | Camiling | Surgui 2nd | 15.6753 | 120.4147 | R | Class 1-3 / Urban | 1509 | 4.3 |  |  | Band n50 (1.5 GHz, 60 MHz) |  | 1 | 0.47 | 0.16 | Tier 1A (Direct Coloc, <1 km) | 95.6 | 52 | 58
334 | 2334 | 0304917029 | Region III (Central Luzon) | Nueva Ecija | Science City of Muñoz | Poblacion West | 15.7094 | 120.9023 | U | Class 1-3 / Urban | 3247 | 4.32 |  |  | Band n50 (1.5 GHz, 60 MHz) |  | 1 | 0.7 | 0.28 | Tier 1A (Direct Coloc, <1 km) | 89.1 | 84.3 | 28
335 | 2335 | 0304928033 | Region III (Central Luzon) | Nueva Ecija | Santa Rosa | San Josep | 15.4332 | 120.9201 | U | Class 1-3 / Urban | 2695 | 4.32 |  |  | Band n50 (1.5 GHz, 60 MHz) |  | 1 | 0.33 | 0.34 | Tier 1A (Direct Coloc, <1 km) | 99.5 | 73.9 | 28
336 | 2336 | 0603005018 | Region VI (Western Visayas) | Iloilo | Balasan | Poblacion Sur | 11.4721 | 123.0881 | U | 2nd | 2520 | 4.09 |  |  | Band n50 (1.5 GHz, 60 MHz) |  | 1 | 0.2 | 0.24 | Tier 1A (Direct Coloc, <1 km) | 100 | 73.3 | 28
337 | 2337 | 0205014002 | Region II (Cagayan Valley) | Nueva Vizcaya | Villaverde | Ibung | 16.6065 | 121.1846 | R | 4th | 4416 | 4.16 |  |  | Band n50 (1.5 GHz, 60 MHz) |  | 1 | 2.86 | 5.37 | Tier 1B (Micro Drop, 1-3 km) | 38.6 | 100 | 68.5
338 | 2338 | 0402109065 | Region IV-A (CALABARZON) | Cavite | City of Imus | Malagasang II-D | 14.3617 | 120.9278 | R | Class 1-3 / Urban | 3841 | 4.49 |  |  | Band n50 (1.5 GHz, 60 MHz) |  | 1 | 1.77 | 7.16 | Tier 1B (Micro Drop, 1-3 km) | 55.3 | 92.3 | 58
339 | 2339 | 0501732019 | Region V (Bicol Region) | Camarines Sur | San Fernando | Rizal | 13.5611 | 123.1434 | R | 2nd | 1534 | 4.84 |  |  | Band n50 (1.5 GHz, 60 MHz) |  | 1 | 0.37 | 0.11 | Tier 1A (Direct Coloc, <1 km) | 98.3 | 49.3 | 58
340 | 2340 | 0730600036 | Region VII (Central Visayas) | Cebu | City of Cebu | Camputhaw | 10.3182 | 123.8975 | U | Class 1-3 / Urban | 17664 | 4.42 |  |  | Band n50 (1.5 GHz, 60 MHz) |  | 1 | 1.37 | 1.51 | Tier 1B (Micro Drop, 1-3 km) | 73.3 | 100 | 28
341 | 2341 | 0304911022 | Region III (Central Luzon) | Nueva Ecija | Guimba | Cavite | 15.6775 | 120.7699 | R | Class 1-3 / Urban | 4069 | 4.32 |  |  | Band n50 (1.5 GHz, 60 MHz) |  | 1 | 2.19 | 2.5 | Tier 1B (Micro Drop, 1-3 km) | 48.1 | 99.5 | 58
342 | 2342 | 0405808002 | Region IV-A (CALABARZON) | Rizal | Rodriguez | Burgos | 14.7187 | 121.1406 | U | Class 1-3 / Urban | 51444 | 4.39 |  |  | Band n50 (1.5 GHz, 60 MHz) |  | 1 | 1.21 | 0.32 | Tier 1B (Micro Drop, 1-3 km) | 76.8 | 96.5 | 28
343 | 2343 | 0831600135 | Region VIII (Eastern Visayas) | Leyte | City of Tacloban | Barangay 109-A | 11.2048 | 124.9996 | U | Class 1-3 / Urban | 8055 | 4.24 |  |  | Band n50 (1.5 GHz, 60 MHz) |  | 1 | 1.37 | 0.95 | Tier 1B (Micro Drop, 1-3 km) | 73.3 | 100 | 28
344 | 2344 | 0702202001 | Region VII (Central Visayas) | Cebu | Alcoy | Atabay | 9.6981 | 123.5052 | R | 4th | 2323 | 5.01 |  |  | Band n50 (1.5 GHz, 60 MHz) |  | 1 | 1.18 | 0.1 | Tier 1B (Micro Drop, 1-3 km) | 77.4 | 61.1 | 68.5
345 | 2345 | 1430300022 | Cordillera Administrative Region (CAR) | Benguet | City of Baguio | City Camp Central | 16.4112 | 120.5889 | R | Class 1-3 / Urban | 1722 | 4.58 |  |  | Band n50 (1.5 GHz, 60 MHz) |  | 1 | 0.4 | 0.2 | Tier 1A (Direct Coloc, <1 km) | 97.4 | 50.1 | 58
346 | 2346 | 0301420004 | Region III (Central Luzon) | Bulacan | City of San Jose Del Monte | Kaypian | 14.8217 | 121.0626 | U | Class 1-3 / Urban | 46045 | 4.1 |  |  | Band n50 (1.5 GHz, 60 MHz) |  | 1 | 1.22 | 1.96 | Tier 1B (Micro Drop, 1-3 km) | 76.5 | 96.7 | 28
347 | 2347 | 0402103064 | Region IV-A (CALABARZON) | Cavite | City of Bacoor | San Nicolas II | 14.4336 | 120.9746 | U | Class 1-3 / Urban | 12038 | 4.49 |  |  | Band n50 (1.5 GHz, 60 MHz) |  | 1 | 1.37 | 1.91 | Tier 1B (Micro Drop, 1-3 km) | 73.2 | 100 | 28
348 | 2348 | 1401110013 | Cordillera Administrative Region (CAR) | Benguet | La Trinidad | Puguis | 16.4487 | 120.5757 | U | Class 1-3 / Urban | 10588 | 4.58 |  |  | Band n50 (1.5 GHz, 60 MHz) |  | 1 | 1.37 | 0.1 | Tier 1B (Micro Drop, 1-3 km) | 73.2 | 100 | 28
349 | 2349 | 0306905027 | Region III (Central Luzon) | Tarlac | Concepcion | San Agustin | 15.4026 | 120.6077 | U | Class 1-3 / Urban | 7429 | 4.3 |  |  | Band n50 (1.5 GHz, 60 MHz) |  | 1 | 1.37 | 0.74 | Tier 1B (Micro Drop, 1-3 km) | 73.2 | 100 | 28
350 | 2350 | 0105514001 | Region I (Ilocos Region) | Pangasinan | Bolinao | Arnedo | 16.3824 | 119.884 | U | Class 1-3 / Urban | 5802 | 4.39 |  |  | Band n50 (1.5 GHz, 60 MHz) |  | 1 | 1.38 | 1.01 | Tier 1B (Micro Drop, 1-3 km) | 73.2 | 100 | 28
351 | 2351 | 0501736015 | Region V (Bicol Region) | Camarines Sur | Tigaon | Poblacion | 13.6332 | 123.4963 | U | Class 1-3 / Urban | 3075 | 4.9 |  |  | Band n50 (1.5 GHz, 60 MHz) |  | 1 | 0.35 | 0.24 | Tier 1A (Direct Coloc, <1 km) | 99.1 | 74.1 | 28
352 | 2352 | 0702247017 | Region VII (Central Visayas) | Cebu | Sogod | Tabunok | 10.7756 | 124.0163 | R | 2nd | 4064 | 4.15 |  |  | Band n50 (1.5 GHz, 60 MHz) |  | 1 | 2.95 | 1.17 | Tier 1B (Micro Drop, 1-3 km) | 47.5 | 100 | 58
353 | 2353 | 0304931026 | Region III (Central Luzon) | Nueva Ecija | Talugtug | Saverona | 15.5858 | 120.9246 | R | 3rd | 1762 | 4.09 |  |  | Band n50 (1.5 GHz, 60 MHz) |  | 1 | 0.71 | 0.52 | Tier 1A (Direct Coloc, <1 km) | 89 | 58.4 | 58
354 | 2354 | 0201513020 | Region II (Cagayan Valley) | Cagayan | Gattaran | Centro Norte | 18.0677 | 121.6447 | R | Class 1-3 / Urban | 1290 | 4.38 |  |  | Band n50 (1.5 GHz, 60 MHz) |  | 1 | 0.12 | 0.08 | Tier 1A (Direct Coloc, <1 km) | 100 | 47.5 | 58
355 | 2355 | 0307108015 | Region III (Central Luzon) | Zambales | Palauig | West Poblacion | 15.4339 | 119.9054 | R | Class 1-3 / Urban | 1182 | 4.05 |  |  | Band n50 (1.5 GHz, 60 MHz) |  | 1 | 0.17 | 0.24 | Tier 1A (Direct Coloc, <1 km) | 100 | 47.5 | 58
356 | 2356 | 1630400047 | Region XIII (Caraga) | Agusan del Norte | City of Butuan | Holy Redeemer Pob. | 8.959 | 125.5289 | U | Class 1-3 / Urban | 8726 | 4.63 |  |  | Band n50 (1.5 GHz, 60 MHz) |  | 1 | 1.38 | 0.18 | Tier 1B (Micro Drop, 1-3 km) | 73.2 | 100 | 28
357 | 2357 | 0702214001 | Region VII (Central Visayas) | Cebu | City of Carcar | Bolinawan | 10.0893 | 123.6332 | U | Class 1-3 / Urban | 13499 | 4.42 |  |  | Band n50 (1.5 GHz, 60 MHz) |  | 1 | 1.38 | 0.37 | Tier 1B (Micro Drop, 1-3 km) | 73.2 | 100 | 28
358 | 2358 | 0305407031 | Region III (Central Luzon) | Pampanga | Guagua | Santo Cristo | 14.965 | 120.6312 | U | Class 1-3 / Urban | 3767 | 4.63 |  |  | Band n50 (1.5 GHz, 60 MHz) |  | 1 | 0.9 | 0.01 | Tier 1A (Direct Coloc, <1 km) | 84.1 | 89.1 | 28
359 | 2359 | 0405629009 | Region IV-A (CALABARZON) | Quezon | Padre Burgos | Marao | 13.9035 | 121.8259 | R | 4th | 2595 | 4.33 |  |  | Band n50 (1.5 GHz, 60 MHz) |  | 1 | 1.72 | 0.04 | Tier 1B (Micro Drop, 1-3 km) | 66.4 | 72 | 68.5
360 | 2360 | 0304912007 | Region III (Central Luzon) | Nueva Ecija | Jaen | Langla | 15.3261 | 120.9192 | R | Class 1-3 / Urban | 3290 | 4.32 |  |  | Band n50 (1.5 GHz, 60 MHz) |  | 1 | 1.94 | 1.96 | Tier 1B (Micro Drop, 1-3 km) | 62.3 | 85.1 | 58
361 | 2361 | 0600411018 | Region VI (Western Visayas) | Aklan | Makato | Tugas | 11.7248 | 122.2906 | R | 3rd | 2195 | 4.14 |  |  | Band n50 (1.5 GHz, 60 MHz) |  | 1 | 1.03 | 1.59 | Tier 1B (Micro Drop, 1-3 km) | 81 | 66.4 | 58
362 | 2362 | 0630200022 | Region VI (Western Visayas) | Negros Occidental | City of Bacolod | Barangay 26 | 10.6652 | 122.9556 | R | Class 1-3 / Urban | 1411 | 4.33 |  |  | Band n50 (1.5 GHz, 60 MHz) |  | 1 | 0.41 | 0.73 | Tier 1A (Direct Coloc, <1 km) | 97.3 | 50.1 | 58
363 | 2363 | 0501715008 | Region V (Bicol Region) | Camarines Sur | Goa | Catagbacan | 13.6726 | 123.5 | R | Class 1-3 / Urban | 4551 | 4.9 |  |  | Band n50 (1.5 GHz, 60 MHz) |  | 1 | 2.83 | 0.31 | Tier 1B (Micro Drop, 1-3 km) | 49 | 98.4 | 58
364 | 2364 | 0301403021 | Region III (Central Luzon) | Bulacan | Baliuag | Santo Niño | 14.8696 | 120.9377 | R | Class 1-3 / Urban | 4324 | 4.1 |  |  | Band n50 (1.5 GHz, 60 MHz) |  | 1 | 2.24 | 2.08 | Tier 1B (Micro Drop, 1-3 km) | 47.3 | 100 | 58
365 | 2365 | 0702250003 | Region VII (Central Visayas) | Cebu | City of Talisay | Cansojong | 10.2498 | 123.8545 | U | Class 1-3 / Urban | 17364 | 4.42 |  |  | Band n50 (1.5 GHz, 60 MHz) |  | 1 | 1.38 | 0.12 | Tier 1B (Micro Drop, 1-3 km) | 73.1 | 100 | 28
366 | 2366 | 0731300020 | Region VII (Central Visayas) | Cebu | City of Mandaue | Pakna-an | 10.3463 | 123.9602 | U | Class 1-3 / Urban | 30532 | 4.42 |  |  | Band n50 (1.5 GHz, 60 MHz) |  | 1 | 1.37 | 1.28 | Tier 1B (Micro Drop, 1-3 km) | 73.4 | 99.6 | 28
367 | 2367 | 0702227004 | Region VII (Central Visayas) | Cebu | Liloan | Cotcot | 10.4278 | 124.0017 | U | Class 1-3 / Urban | 10598 | 4.42 |  |  | Band n50 (1.5 GHz, 60 MHz) |  | 1 | 1.38 | 0.06 | Tier 1B (Micro Drop, 1-3 km) | 73 | 100 | 28
368 | 2368 | 0631000010 | Region VI (Western Visayas) | Iloilo | City of Iloilo | Balabago | 10.7382 | 122.5771 | U | Class 1-3 / Urban | 10023 | 4.39 |  |  | Band n50 (1.5 GHz, 60 MHz) |  | 1 | 1.38 | 1.37 | Tier 1B (Micro Drop, 1-3 km) | 73 | 100 | 28
369 | 2369 | 0631000012 | Region VI (Western Visayas) | Iloilo | City of Iloilo | Baldoza | 10.7137 | 122.5806 | U | Class 1-3 / Urban | 6149 | 4.39 |  |  | Band n50 (1.5 GHz, 60 MHz) |  | 1 | 1.38 | 1.61 | Tier 1B (Micro Drop, 1-3 km) | 73 | 100 | 28
370 | 2370 | 0304924006 | Region III (Central Luzon) | Nueva Ecija | San Antonio | Maugat | 15.3164 | 120.8569 | U | Class 1-3 / Urban | 5383 | 4.32 |  |  | Band n50 (1.5 GHz, 60 MHz) |  | 1 | 0.94 | 3.95 | Tier 1A (Direct Coloc, <1 km) | 73 | 100 | 28
371 | 2371 | 0403405038 | Region IV-A (CALABARZON) | Laguna | City of Calamba | Barangay 1 | 14.2039 | 121.157 | U | Class 1-3 / Urban | 5823 | 4.2 |  |  | Band n50 (1.5 GHz, 60 MHz) |  | 1 | 1.39 | 0.05 | Tier 1B (Micro Drop, 1-3 km) | 73 | 100 | 28
372 | 2372 | 0205705003 | Region II (Cagayan Valley) | Quirino | Saguday | Magsaysay | 16.5352 | 121.5427 | R | 4th | 2978 | 4.03 |  |  | Band n50 (1.5 GHz, 60 MHz) |  | 1 | 2.39 | 1.44 | Tier 1B (Micro Drop, 1-3 km) | 55.1 | 83.2 | 68.5
373 | 2373 | 0102803030 | Region I (Ilocos Region) | Ilocos Norte | Badoc | Paltit | 17.9183 | 120.4805 | R | Class 1-3 / Urban | 1589 | 4.35 |  |  | Band n50 (1.5 GHz, 60 MHz) |  | 1 | 0.53 | 0.57 | Tier 1A (Direct Coloc, <1 km) | 93.9 | 53.3 | 58
374 | 2374 | 0405608001 | Region IV-A (CALABARZON) | Quezon | Candelaria | Poblacion | 13.9319 | 121.4255 | U | Class 1-3 / Urban | 6453 | 4.46 |  |  | Band n50 (1.5 GHz, 60 MHz) |  | 1 | 1.39 | 0.39 | Tier 1B (Micro Drop, 1-3 km) | 73 | 100 | 28
375 | 2375 | 0301419017 | Region III (Central Luzon) | Bulacan | San Ildefonso | Lapnit | 15.0782 | 120.9363 | U | Class 1-3 / Urban | 3268 | 4.1 |  |  | Band n50 (1.5 GHz, 60 MHz) |  | 1 | 0.85 | 0.51 | Tier 1A (Direct Coloc, <1 km) | 85.2 | 87.7 | 28
376 | 2376 | 0306910027 | Region III (Central Luzon) | Tarlac | Paniqui | Salumague | 15.666 | 120.5664 | R | Class 1-3 / Urban | 3529 | 4.3 |  |  | Band n50 (1.5 GHz, 60 MHz) |  | 1 | 2.23 | 0.13 | Tier 1B (Micro Drop, 1-3 km) | 57.6 | 89.6 | 58
377 | 2377 | 0402103007 | Region IV-A (CALABARZON) | Cavite | City of Bacoor | Dulong Bayan | 14.4494 | 120.936 | U | Class 1-3 / Urban | 6744 | 4.49 |  |  | Band n50 (1.5 GHz, 60 MHz) |  | 1 | 1.39 | 0.23 | Tier 1B (Micro Drop, 1-3 km) | 72.9 | 100 | 28
378 | 2378 | 0501720008 | Region V (Bicol Region) | Camarines Sur | Magarao | San Francisco | 13.6604 | 123.1784 | R | 4th | 1308 | 4.81 |  |  | Band n50 (1.5 GHz, 60 MHz) |  | 1 | 0.58 | 0.32 | Tier 1A (Direct Coloc, <1 km) | 92.3 | 45.9 | 68.5
379 | 2379 | 0401010015 | Region IV-A (CALABARZON) | Batangas | Ibaan | Pangao | 13.8234 | 121.1431 | R | Class 1-3 / Urban | 3380 | 4.62 |  |  | Band n50 (1.5 GHz, 60 MHz) |  | 1 | 1.82 | 0.04 | Tier 1B (Micro Drop, 1-3 km) | 64.5 | 82.7 | 58
380 | 2380 | 0603005006 | Region VI (Western Visayas) | Iloilo | Balasan | Camambugan | 11.478 | 123.082 | R | 2nd | 2284 | 4.09 |  |  | Band n50 (1.5 GHz, 60 MHz) |  | 1 | 1.13 | 0.37 | Tier 1B (Micro Drop, 1-3 km) | 78.7 | 68.5 | 58
381 | 2381 | 0401019009 | Region IV-A (CALABARZON) | Batangas | Nasugbu | Barangay 4 | 14.0729 | 120.6337 | R | Class 1-3 / Urban | 1333 | 4.62 |  |  | Band n50 (1.5 GHz, 60 MHz) |  | 1 | 0.25 | 0.14 | Tier 1A (Direct Coloc, <1 km) | 100 | 47.2 | 58
382 | 2382 | 0403420012 | Region IV-A (CALABARZON) | Laguna | Pakil | Taft | 14.3778 | 121.4795 | R | 3rd | 1300 | 4.49 |  |  | Band n50 (1.5 GHz, 60 MHz) |  | 1 | 0.29 | 0.31 | Tier 1A (Direct Coloc, <1 km) | 100 | 47.2 | 58
383 | 2383 | 0105531033 | Region I (Ilocos Region) | Pangasinan | Rosales | Zone I | 15.8925 | 120.6311 | R | Class 1-3 / Urban | 1273 | 4.39 |  |  | Band n50 (1.5 GHz, 60 MHz) |  | 1 | 0.27 | 0.22 | Tier 1A (Direct Coloc, <1 km) | 100 | 47.2 | 58
384 | 2384 | 1030500051 | Region X (Northern Mindanao) | Misamis Oriental | City of Cagayan De Oro | Iponan | 8.4965 | 124.6048 | U | Class 1-3 / Urban | 27521 | 4.54 |  |  | Band n50 (1.5 GHz, 60 MHz) |  | 1 | 1.39 | 0.79 | Tier 1B (Micro Drop, 1-3 km) | 72.9 | 100 | 28
385 | 2385 | 0307104003 | Region III (Central Luzon) | Zambales | Castillejos | Del Pilar | 14.9278 | 120.2136 | U | Class 1-3 / Urban | 12139 | 4.05 |  |  | Band n50 (1.5 GHz, 60 MHz) |  | 1 | 1.39 | 0.14 | Tier 1B (Micro Drop, 1-3 km) | 72.9 | 100 | 28
386 | 2386 | 0702245006 | Region VII (Central Visayas) | Cebu | Santander | Looc | 9.4191 | 123.3187 | R | 4th | 2190 | 4.2 |  |  | Band n50 (1.5 GHz, 60 MHz) |  | 1 | 1.41 | 0.94 | Tier 1B (Micro Drop, 1-3 km) | 72.6 | 65.6 | 68.5
387 | 2387 | 0403414009 | Region IV-A (CALABARZON) | Laguna | Mabitac | Libis ng Nayon | 14.4262 | 121.4296 | R | 4th | 1106 | 4.48 |  |  | Band n50 (1.5 GHz, 60 MHz) |  | 1 | 0.51 | 1.59 | Tier 1A (Direct Coloc, <1 km) | 94.4 | 43.7 | 68.5
388 | 2388 | 1600302006 | Region XIII (Caraga) | Agusan del Sur | Bunawan | San Andres | 8.2067 | 125.9956 | R | Class 1-3 / Urban | 4406 | 4.1 |  |  | Band n50 (1.5 GHz, 60 MHz) |  | 1 | 2.97 | 0.15 | Tier 1B (Micro Drop, 1-3 km) | 47.2 | 100 | 58
389 | 2389 | 0405620009 | Region IV-A (CALABARZON) | Quezon | Infanta | Bantilan | 14.7496 | 121.6499 | R | Class 1-3 / Urban | 3112 | 4.46 |  |  | Band n50 (1.5 GHz, 60 MHz) |  | 1 | 1.18 | 40.93 | Tier 1B (Micro Drop, 1-3 km) | 67.4 | 79.7 | 58
390 | 2390 | 0702211011 | Region VII (Central Visayas) | Cebu | City of Bogo | Gairan | 11.0488 | 124.0202 | U | Class 1-3 / Urban | 10548 | 4.42 |  |  | Band n50 (1.5 GHz, 60 MHz) |  | 1 | 1.39 | 0.61 | Tier 1B (Micro Drop, 1-3 km) | 72.9 | 100 | 28
391 | 2391 | 0405625016 | Region IV-A (CALABARZON) | Quezon | Macalelon | Pinagbayanan | 13.752 | 122.1428 | R | 3rd | 2388 | 4.74 |  |  | Band n50 (1.5 GHz, 60 MHz) |  | 1 | 0.95 | 0.07 | Tier 1A (Direct Coloc, <1 km) | 82.9 | 64.3 | 58
392 | 2392 | 1130700181 | Region XI (Davao Region) | Davao del Sur | City of Davao | Gov. Paciano Bangoy | 7.0922 | 125.618 | U | Class 1-3 / Urban | 7601 | 4.1 |  |  | Band n50 (1.5 GHz, 60 MHz) |  | 1 | 1.39 | 0.5 | Tier 1B (Micro Drop, 1-3 km) | 72.9 | 100 | 28
393 | 2393 | 0203135024 | Region II (Cagayan Valley) | Isabela | City of Santiago | Plaridel | 16.6876 | 121.5395 | U | Class 1-3 / Urban | 7377 | 4.3 |  |  | Band n50 (1.5 GHz, 60 MHz) |  | 1 | 1.39 | 0.12 | Tier 1B (Micro Drop, 1-3 km) | 72.9 | 100 | 28
394 | 2394 | 0402123020 | Region IV-A (CALABARZON) | Cavite | Gen. Mariano Alvarez | Marcelino Memije | 14.3007 | 121.0113 | R | Class 1-3 / Urban | 4952 | 4.49 |  |  | Band n50 (1.5 GHz, 60 MHz) |  | 1 | 2.26 | 4.33 | Tier 1B (Micro Drop, 1-3 km) | 47.1 | 100 | 58
395 | 2395 | 0603018019 | Region VI (Western Visayas) | Iloilo | Dumangas | Ermita | 10.8175 | 122.6937 | R | Class 1-3 / Urban | 3377 | 4.39 |  |  | Band n50 (1.5 GHz, 60 MHz) |  | 1 | 1.99 | 0.59 | Tier 1B (Micro Drop, 1-3 km) | 61.5 | 85.6 | 58
396 | 2396 | 0307113023 | Region III (Central Luzon) | Zambales | Santa Cruz | San Fernando | 15.7575 | 119.9175 | R | Class 1-3 / Urban | 2597 | 4.05 |  |  | Band n50 (1.5 GHz, 60 MHz) |  | 1 | 1.44 | 0.73 | Tier 1B (Micro Drop, 1-3 km) | 71.9 | 75.2 | 58
397 | 2397 | 1630400091 | Region XIII (Caraga) | Agusan del Norte | City of Butuan | Obrero Pob. | 8.9636 | 125.5375 | U | Class 1-3 / Urban | 8643 | 4.63 |  |  | Band n50 (1.5 GHz, 60 MHz) |  | 1 | 1.39 | 0.81 | Tier 1B (Micro Drop, 1-3 km) | 72.8 | 100 | 28
398 | 2398 | 0702251016 | Region VII (Central Visayas) | Cebu | City of Toledo | Don Andres Soriano | 10.3078 | 123.7056 | U | Class 1-3 / Urban | 18948 | 4.42 |  |  | Band n50 (1.5 GHz, 60 MHz) |  | 1 | 1.4 | 0.4 | Tier 1B (Micro Drop, 1-3 km) | 72.8 | 100 | 28
399 | 2399 | 0305416032 | Region III (Central Luzon) | Pampanga | City of San Fernando | Santa Lucia | 15.2197 | 120.629 | U | Class 1-3 / Urban | 10090 | 4.63 |  |  | Band n50 (1.5 GHz, 60 MHz) |  | 1 | 0.95 | 2.03 | Tier 1A (Direct Coloc, <1 km) | 72.8 | 100 | 28
400 | 2400 | 0305411021 | Region III (Central Luzon) | Pampanga | Magalang | Santa Lucia | 15.2197 | 120.629 | U | Class 1-3 / Urban | 9673 | 4.63 |  |  | Band n50 (1.5 GHz, 60 MHz) |  | 1 | 0.95 | 2.03 | Tier 1A (Direct Coloc, <1 km) | 72.8 | 100 | 28
401 | 2401 | 0307109013 | Region III (Central Luzon) | Zambales | San Antonio | Santiago | 14.9476 | 120.0857 | R | Class 1-3 / Urban | 1552 | 4.05 |  |  | Band n50 (1.5 GHz, 60 MHz) |  | 1 | 0.58 | 0.51 | Tier 1A (Direct Coloc, <1 km) | 92.4 | 54.7 | 58
402 | 2402 | 1206317013 | Region XII (SOCCSKSARGEN) | South Cotabato | Tupi | Poblacion | 6.3389 | 124.9516 | U | Class 1-3 / Urban | 15398 | 4.1 |  |  | Band n50 (1.5 GHz, 60 MHz) |  | 1 | 0.95 | 7.57 | Tier 1A (Direct Coloc, <1 km) | 72.8 | 100 | 28
403 | 2403 | 0501724003 | Region V (Bicol Region) | Camarines Sur | City of Naga | Bagumbayan Sur | 13.6327 | 123.1868 | U | Class 1-3 / Urban | 7867 | 4.9 |  |  | Band n50 (1.5 GHz, 60 MHz) |  | 1 | 1.4 | 0.19 | Tier 1B (Micro Drop, 1-3 km) | 72.8 | 100 | 28
404 | 2404 | 0301410029 | Region III (Central Luzon) | Bulacan | City of Malolos | Mabolo | 14.8436 | 120.8248 | U | Class 1-3 / Urban | 6281 | 4.1 |  |  | Band n50 (1.5 GHz, 60 MHz) |  | 1 | 1.4 | 0.62 | Tier 1B (Micro Drop, 1-3 km) | 72.8 | 100 | 28
405 | 2405 | 0304930005 | Region III (Central Luzon) | Nueva Ecija | Talavera | Bakal II | 15.7062 | 120.9006 | U | Class 1-3 / Urban | 3724 | 4.32 |  |  | Band n50 (1.5 GHz, 60 MHz) |  | 1 | 1.08 | 0.2 | Tier 1B (Micro Drop, 1-3 km) | 79.7 | 93.1 | 28
406 | 2406 | 0604524012 | Region VI (Western Visayas) | Negros Occidental | City of San Carlos | Barangay III | 10.4846 | 123.4237 | U | Class 1-3 / Urban | 3201 | 4.33 |  |  | Band n50 (1.5 GHz, 60 MHz) |  | 1 | 0.69 | 0.02 | Tier 1A (Direct Coloc, <1 km) | 89.6 | 83.2 | 28
407 | 2407 | 0405607059 | Region IV-A (CALABARZON) | Quezon | Calauag | Pinagbayanan | 13.9582 | 122.2948 | R | Class 1-3 / Urban | 2079 | 4.46 |  |  | Band n50 (1.5 GHz, 60 MHz) |  | 1 | 0.83 | 0.22 | Tier 1A (Direct Coloc, <1 km) | 85.7 | 61.3 | 58
408 | 2408 | 0600407008 | Region VI (Western Visayas) | Aklan | Kalibo | Estancia | 11.685 | 122.3659 | U | Class 1-3 / Urban | 9587 | 4.27 |  |  | Band n50 (1.5 GHz, 60 MHz) |  | 1 | 1.4 | 0.07 | Tier 1B (Micro Drop, 1-3 km) | 72.8 | 100 | 28
409 | 2409 | 1206317003 | Region XII (SOCCSKSARGEN) | South Cotabato | Tupi | Bunao | 6.3249 | 124.9428 | U | Class 1-3 / Urban | 5607 | 4.1 |  |  | Band n50 (1.5 GHz, 60 MHz) |  | 1 | 0.95 | 8.12 | Tier 1A (Direct Coloc, <1 km) | 72.7 | 100 | 28
410 | 2410 | 0105526018 | Region I (Ilocos Region) | Pangasinan | Mangaldan | Maasin | 16.0633 | 120.3752 | R | Class 1-3 / Urban | 4146 | 4.39 |  |  | Band n50 (1.5 GHz, 60 MHz) |  | 1 | 2.94 | 1.42 | Tier 1B (Micro Drop, 1-3 km) | 47.5 | 99.5 | 58
411 | 2411 | 0401005012 | Region IV-A (CALABARZON) | Batangas | Batangas City | Bolbok | 13.7726 | 121.0493 | U | Class 1-3 / Urban | 12788 | 4.62 |  |  | Band n50 (1.5 GHz, 60 MHz) |  | 1 | 1.4 | 0.26 | Tier 1B (Micro Drop, 1-3 km) | 72.7 | 100 | 28
412 | 2412 | 0403424063 | Region IV-A (CALABARZON) | Laguna | City of San Pablo | San Rafael | 14.0714 | 121.3081 | U | Class 1-3 / Urban | 4672 | 4.2 |  |  | Band n50 (1.5 GHz, 60 MHz) |  | 1 | 1.4 | 0.07 | Tier 1B (Micro Drop, 1-3 km) | 72.7 | 100 | 28
413 | 2413 | 0305417002 | Region III (Central Luzon) | Pampanga | San Luis | San Carlos | 15.0413 | 120.7605 | R | Class 1-3 / Urban | 4458 | 4.63 |  |  | Band n50 (1.5 GHz, 60 MHz) |  | 1 | 2.99 | 1.13 | Tier 1B (Micro Drop, 1-3 km) | 47 | 100 | 58
414 | 2414 | 0803740052 | Region VIII (Eastern Visayas) | Leyte | Palompon | Bitaog Pob. | 11.0467 | 124.3835 | R | Class 1-3 / Urban | 1673 | 4.24 |  |  | Band n50 (1.5 GHz, 60 MHz) |  | 1 | 0.61 | 0.17 | Tier 1A (Direct Coloc, <1 km) | 91.5 | 55.5 | 58
415 | 2415 | 0304926033 | Region III (Central Luzon) | Nueva Ecija | San Jose City | Sibut | 15.7917 | 121.0005 | U | Class 1-3 / Urban | 6473 | 4.32 |  |  | Band n50 (1.5 GHz, 60 MHz) |  | 1 | 1.4 | 0.92 | Tier 1B (Micro Drop, 1-3 km) | 72.7 | 100 | 28
416 | 2416 | 0501603031 | Region V (Bicol Region) | Camarines Norte | Daet | Barangay VIII | 14.1137 | 122.958 | U | Class 1-3 / Urban | 2936 | 4.4 |  |  | Band n50 (1.5 GHz, 60 MHz) |  | 1 | 0.47 | 1.47 | Tier 1A (Direct Coloc, <1 km) | 95.4 | 77.3 | 28
417 | 2417 | 1004311013 | Region X (Northern Mindanao) | Misamis Oriental | Jasaan | Solana | 8.6252 | 124.7653 | R | Class 1-3 / Urban | 4566 | 4.54 |  |  | Band n50 (1.5 GHz, 60 MHz) |  | 1 | 2.99 | 0.21 | Tier 1B (Micro Drop, 1-3 km) | 46.9 | 100 | 58
418 | 2418 | 0405804025 | Region IV-A (CALABARZON) | Rizal | Binangonan | Mambog | 14.4814 | 121.212 | U | Class 1-3 / Urban | 11372 | 4.39 |  |  | Band n50 (1.5 GHz, 60 MHz) |  | 1 | 1.4 | 0.43 | Tier 1B (Micro Drop, 1-3 km) | 72.7 | 100 | 28
419 | 2419 | 0604531012 | Region VI (Western Visayas) | Negros Occidental | City of Victorias | Barangay IX | 10.9031 | 123.0604 | U | Class 1-3 / Urban | 5648 | 4.33 |  |  | Band n50 (1.5 GHz, 60 MHz) |  | 1 | 1.4 | 0.89 | Tier 1B (Micro Drop, 1-3 km) | 72.7 | 100 | 28
420 | 2420 | 0402106081 | Region IV-A (CALABARZON) | Cavite | City of Dasmariñas | Victoria Reyes | 14.3172 | 120.9751 | U | Class 1-3 / Urban | 13838 | 4.49 |  |  | Band n50 (1.5 GHz, 60 MHz) |  | 1 | 0.96 | 2.7 | Tier 1A (Direct Coloc, <1 km) | 72.6 | 100 | 28
421 | 2421 | 0105526028 | Region I (Ilocos Region) | Pangasinan | Mangaldan | Salay | 16.0796 | 120.3977 | U | Class 1-3 / Urban | 5884 | 4.39 |  |  | Band n50 (1.5 GHz, 60 MHz) |  | 1 | 1.4 | 0.22 | Tier 1B (Micro Drop, 1-3 km) | 72.6 | 100 | 28
422 | 2422 | 0500514032 | Region V (Bicol Region) | Albay | Polangui | Matacon | 13.3256 | 123.4327 | R | Class 1-3 / Urban | 4650 | 4.67 |  |  | Band n50 (1.5 GHz, 60 MHz) |  | 1 | 2.99 | 0.14 | Tier 1B (Micro Drop, 1-3 km) | 46.9 | 100 | 58
423 | 2423 | 1705205006 | MIMAROPA Region | Oriental Mindoro | City of Calapan | Bayanan II | 13.3604 | 121.1685 | R | Class 1-3 / Urban | 3084 | 4.41 |  |  | Band n50 (1.5 GHz, 60 MHz) |  | 1 | 1.49 | 0.13 | Tier 1B (Micro Drop, 1-3 km) | 70.9 | 76 | 58
424 | 2424 | 0102808006 | Region I (Ilocos Region) | Ilocos Norte | Currimao | Gaang | 17.9982 | 120.5034 | R | 3rd | 1287 | 4.34 |  |  | Band n50 (1.5 GHz, 60 MHz) |  | 1 | 0.34 | 0.29 | Tier 1A (Direct Coloc, <1 km) | 99.2 | 47.7 | 58
425 | 2425 | 0205008008 | Region II (Cagayan Valley) | Nueva Vizcaya | Dupax del Sur | Ganao | 16.1659 | 121.1805 | R | Class 1-3 / Urban | 1226 | 4.19 |  |  | Band n50 (1.5 GHz, 60 MHz) |  | 1 | 0.02 | 20.88 | Tier 1A (Direct Coloc, <1 km) | 99.4 | 47.5 | 58
426 | 2426 | 0403428012 | Region IV-A (CALABARZON) | Laguna | City of Santa Rosa | Market Area | 14.3189 | 121.1121 | U | Class 1-3 / Urban | 16017 | 4.2 |  |  | Band n50 (1.5 GHz, 60 MHz) |  | 1 | 1.4 | 1.46 | Tier 1B (Micro Drop, 1-3 km) | 72.6 | 100 | 28
427 | 2427 | 0305416015 | Region III (Central Luzon) | Pampanga | City of San Fernando | Maimpis | 15.0691 | 120.6531 | U | Class 1-3 / Urban | 12847 | 4.63 |  |  | Band n50 (1.5 GHz, 60 MHz) |  | 1 | 1.4 | 0.38 | Tier 1B (Micro Drop, 1-3 km) | 72.6 | 100 | 28
428 | 2428 | 0603010010 | Region VI (Western Visayas) | Iloilo | Bingawan | Poblacion | 11.2337 | 122.5667 | R | 4th | 4602 | 4.38 |  |  | Band n50 (1.5 GHz, 60 MHz) |  | 1 | 12.27 | 0.35 | Tier 2 (Fiber Corridor / Lateral, 3-5 km) | 25 | 100 | 83.5
429 | 2429 | 0401030019 | Region IV-A (CALABARZON) | Batangas | Talisay | Quiling | 14.0946 | 121.0395 | R | Class 1-3 / Urban | 4999 | 4.62 |  |  | Band n50 (1.5 GHz, 60 MHz) |  | 1 | 2.28 | 7.3 | Tier 1B (Micro Drop, 1-3 km) | 46.8 | 100 | 58
430 | 2430 | 0330100014 | Region III (Central Luzon) | Pampanga | City of Angeles | Margot | 15.1707 | 120.5347 | U | Class 1-3 / Urban | 12229 | 4.63 |  |  | Band n50 (1.5 GHz, 60 MHz) |  | 1 | 1.41 | 0.25 | Tier 1B (Micro Drop, 1-3 km) | 72.6 | 100 | 28
431 | 2431 | 0405804038 | Region IV-A (CALABARZON) | Rizal | Binangonan | Libid | 14.4635 | 121.1961 | U | Class 1-3 / Urban | 8068 | 4.39 |  |  | Band n50 (1.5 GHz, 60 MHz) |  | 1 | 1.41 | 0.67 | Tier 1B (Micro Drop, 1-3 km) | 72.6 | 100 | 28
432 | 2432 | 0402119018 | Region IV-A (CALABARZON) | Cavite | City of Tagaytay | San Jose | 14.1213 | 120.968 | U | Class 1-3 / Urban | 6776 | 4.49 |  |  | Band n50 (1.5 GHz, 60 MHz) |  | 1 | 1.41 | 0.09 | Tier 1B (Micro Drop, 1-3 km) | 72.6 | 100 | 28
433 | 2433 | 0730600007 | Region VII (Central Visayas) | Cebu | City of Cebu | Banilad | 10.3464 | 123.9127 | U | Class 1-3 / Urban | 6336 | 4.42 |  |  | Band n50 (1.5 GHz, 60 MHz) |  | 1 | 1.41 | 1.48 | Tier 1B (Micro Drop, 1-3 km) | 72.6 | 100 | 28
434 | 2434 | 1030500042 | Region X (Northern Mindanao) | Misamis Oriental | City of Cagayan De Oro | Camaman-an | 8.4737 | 124.6618 | U | Class 1-3 / Urban | 35238 | 4.54 |  |  | Band n50 (1.5 GHz, 60 MHz) |  | 1 | 1.36 | 1.06 | Tier 1B (Micro Drop, 1-3 km) | 73.6 | 98.9 | 28
435 | 2435 | 0301411005 | Region III (Central Luzon) | Bulacan | Marilao | Lias | 14.7605 | 120.9631 | U | Class 1-3 / Urban | 15256 | 4.1 |  |  | Band n50 (1.5 GHz, 60 MHz) |  | 1 | 1.41 | 1.16 | Tier 1B (Micro Drop, 1-3 km) | 72.5 | 100 | 28
436 | 2436 | 0402106039 | Region IV-A (CALABARZON) | Cavite | City of Dasmariñas | San Simon | 14.319 | 120.9715 | U | Class 1-3 / Urban | 6242 | 4.49 |  |  | Band n50 (1.5 GHz, 60 MHz) |  | 1 | 0.96 | 2.61 | Tier 1A (Direct Coloc, <1 km) | 72.5 | 100 | 28
437 | 2437 | 1108207004 | Region XI (Davao Region) | Davao de Oro | Monkayo | Baylo | 7.8498 | 126.0713 | R | Class 1-3 / Urban | 3934 | 4.1 |  |  | Band n50 (1.5 GHz, 60 MHz) |  | 1 | 3 | 0.36 | Tier 1B (Micro Drop, 1-3 km) | 46.8 | 100 | 58
438 | 2438 | 0402111005 | Region IV-A (CALABARZON) | Cavite | Kawit | Panamitan | 14.4396 | 120.8978 | R | Class 1-3 / Urban | 3398 | 4.49 |  |  | Band n50 (1.5 GHz, 60 MHz) |  | 1 | 1.95 | 0.69 | Tier 1B (Micro Drop, 1-3 km) | 62.3 | 84.5 | 58
439 | 2439 | 1705208050 | MIMAROPA Region | Oriental Mindoro | Naujan | San Agustin I | 13.276 | 121.3052 | R | Class 1-3 / Urban | 1898 | 4.41 |  |  | Band n50 (1.5 GHz, 60 MHz) |  | 1 | 0.24 | 4.57 | Tier 1A (Direct Coloc, <1 km) | 92.4 | 54.4 | 58
440 | 2440 | 0203134016 | Region II (Cagayan Valley) | Isabela | Santa Maria | San Antonio | 17.4742 | 121.7567 | R | 3rd | 1507 | 5.22 |  |  | Band n50 (1.5 GHz, 60 MHz) |  | 1 | 0.01 | 4.03 | Tier 1A (Direct Coloc, <1 km) | 99.6 | 47.2 | 58
441 | 2441 | 0405813001 | Region IV-A (CALABARZON) | Rizal | Taytay | Dolores | 14.5695 | 121.1354 | U | Class 1-3 / Urban | 75504 | 4.39 |  |  | Band n50 (1.5 GHz, 60 MHz) |  | 1 | 1.14 | 0.44 | Tier 1B (Micro Drop, 1-3 km) | 78.3 | 94.2 | 28
442 | 2442 | 1206511010 | Region XII (SOCCSKSARGEN) | Sultan Kudarat | City of Tacurong | New Isabela | 6.6769 | 124.6739 | U | Class 1-3 / Urban | 11818 | 4.1 |  |  | Band n50 (1.5 GHz, 60 MHz) |  | 1 | 1.41 | 1.12 | Tier 1B (Micro Drop, 1-3 km) | 72.5 | 100 | 28
443 | 2443 | 0402109031 | Region IV-A (CALABARZON) | Cavite | City of Imus | Anabu I-D | 14.3894 | 120.9381 | U | Class 1-3 / Urban | 3828 | 4.49 |  |  | Band n50 (1.5 GHz, 60 MHz) |  | 1 | 0.66 | 6.31 | Tier 1A (Direct Coloc, <1 km) | 80.2 | 92.3 | 28
444 | 2444 | 0701205014 | Region VII (Central Visayas) | Bohol | Baclayon | San Vicente | 9.6259 | 123.9074 | R | 4th | 1399 | 4.66 |  |  | Band n50 (1.5 GHz, 60 MHz) |  | 1 | 0.68 | 0.21 | Tier 1A (Direct Coloc, <1 km) | 89.7 | 48 | 68.5
445 | 2445 | 0402112016 | Region IV-A (CALABARZON) | Cavite | Magallanes | San Agustin | 14.2878 | 120.8682 | R | 3rd | 1828 | 4.75 |  |  | Band n50 (1.5 GHz, 60 MHz) |  | 1 | 0.6 | 0.56 | Tier 1A (Direct Coloc, <1 km) | 91.8 | 54.9 | 58
446 | 2446 | 0702232015 | Region VII (Central Visayas) | Cebu | Minglanilla | Tulay | 10.2387 | 123.7913 | U | Class 1-3 / Urban | 11834 | 4.42 |  |  | Band n50 (1.5 GHz, 60 MHz) |  | 1 | 1.41 | 0.05 | Tier 1B (Micro Drop, 1-3 km) | 72.5 | 100 | 28
447 | 2447 | 0401003044 | Region IV-A (CALABARZON) | Batangas | Balayan | Sampaga | 13.9428 | 120.7728 | R | Class 1-3 / Urban | 3122 | 4.62 |  |  | Band n50 (1.5 GHz, 60 MHz) |  | 1 | 1.6 | 0.33 | Tier 1B (Micro Drop, 1-3 km) | 68.6 | 78.1 | 58
448 | 2448 | 0305413034 | Region III (Central Luzon) | Pampanga | Mexico | San Nicolas | 15.0711 | 120.7444 | R | Class 1-3 / Urban | 2714 | 4.63 |  |  | Band n50 (1.5 GHz, 60 MHz) |  | 1 | 1.26 | 0.16 | Tier 1B (Micro Drop, 1-3 km) | 75.8 | 70.9 | 58
449 | 2449 | 0402106059 | Region IV-A (CALABARZON) | Cavite | City of Dasmariñas | Salitran III | 14.3437 | 120.9452 | U | Class 1-3 / Urban | 15396 | 4.49 |  |  | Band n50 (1.5 GHz, 60 MHz) |  | 1 | 0.97 | 4.76 | Tier 1A (Direct Coloc, <1 km) | 72.4 | 100 | 28
450 | 2450 | 0730600048 | Region VII (Central Visayas) | Cebu | City of Cebu | Malubog | 10.3789 | 123.8678 | R | Class 1-3 / Urban | 3316 | 4.42 |  |  | Band n50 (1.5 GHz, 60 MHz) |  | 1 | 1.4 | 5.66 | Tier 1B (Micro Drop, 1-3 km) | 62.7 | 84 | 58
451 | 2451 | 0402103003 | Region IV-A (CALABARZON) | Cavite | City of Bacoor | Banalo | 14.4367 | 120.9613 | R | Class 1-3 / Urban | 2848 | 4.49 |  |  | Band n50 (1.5 GHz, 60 MHz) |  | 1 | 1.43 | 1.32 | Tier 1B (Micro Drop, 1-3 km) | 72 | 74.7 | 58
452 | 2452 | 0402103005 | Region IV-A (CALABARZON) | Cavite | City of Bacoor | Daang Bukid | 14.4367 | 120.9613 | R | Class 1-3 / Urban | 2839 | 4.49 |  |  | Band n50 (1.5 GHz, 60 MHz) |  | 1 | 1.43 | 1.32 | Tier 1B (Micro Drop, 1-3 km) | 72 | 74.7 | 58
453 | 2453 | 0504111024 | Region V (Bicol Region) | Masbate | City of Masbate | Nursery | 12.3645 | 123.6279 | U | Class 1-3 / Urban | 12654 | 4.6 |  |  | Band n50 (1.5 GHz, 60 MHz) |  | 1 | 1.41 | 0.39 | Tier 1B (Micro Drop, 1-3 km) | 72.4 | 100 | 28
454 | 2454 | 0500508026 | Region V (Bicol Region) | Albay | City of Ligao | Herrera | 13.2669 | 123.5782 | R | Class 1-3 / Urban | 2712 | 4.67 |  |  | Band n50 (1.5 GHz, 60 MHz) |  | 1 | 1.23 | 1.15 | Tier 1B (Micro Drop, 1-3 km) | 76.3 | 70.4 | 58
455 | 2455 | 0603037031 | Region VI (Western Visayas) | Iloilo | Pototan | Primitivo Ledesma Ward | 10.9413 | 122.6339 | R | Class 1-3 / Urban | 2203 | 4.39 |  |  | Band n50 (1.5 GHz, 60 MHz) |  | 1 | 0.97 | 0.41 | Tier 1A (Direct Coloc, <1 km) | 82.4 | 64.3 | 58
456 | 2456 | 1430300136 | Cordillera Administrative Region (CAR) | Benguet | City of Baguio | Alfonso Tabora | 16.4273 | 120.5932 | R | Class 1-3 / Urban | 1524 | 4.58 |  |  | Band n50 (1.5 GHz, 60 MHz) |  | 1 | 0.2 | 1.4 | Tier 1A (Direct Coloc, <1 km) | 100 | 46.7 | 58
457 | 2457 | 0603017051 | Region VI (Western Visayas) | Iloilo | Dueñas | Poblacion D | 11.0663 | 122.6202 | R | 3rd | 1240 | 4.38 |  |  | Band n50 (1.5 GHz, 60 MHz) |  | 1 | 0.27 | 0.52 | Tier 1A (Direct Coloc, <1 km) | 100 | 46.7 | 58
458 | 2458 | 0306911014 | Region III (Central Luzon) | Tarlac | Pura | Poblacion 3 | 15.6258 | 120.6504 | R | 3rd | 1192 | 4.22 |  |  | Band n50 (1.5 GHz, 60 MHz) |  | 1 | 0.31 | 0.29 | Tier 1A (Direct Coloc, <1 km) | 100 | 46.7 | 58
459 | 2459 | 0304919003 | Region III (Central Luzon) | Nueva Ecija | City of Palayan | Bo. Militar | 15.4329 | 121.0753 | U | Class 1-3 / Urban | 6876 | 4.32 |  |  | Band n50 (1.5 GHz, 60 MHz) |  | 1 | 1.42 | 1.46 | Tier 1B (Micro Drop, 1-3 km) | 72.4 | 100 | 28
460 | 2460 | 0405812011 | Region IV-A (CALABARZON) | Rizal | Tanay | Plaza Aldea | 14.5089 | 121.3011 | U | Class 1-3 / Urban | 30160 | 4.39 |  |  | Band n50 (1.5 GHz, 60 MHz) |  | 1 | 1.4 | 1.92 | Tier 1B (Micro Drop, 1-3 km) | 72.7 | 99.7 | 28
461 | 2461 | 0300802002 | Region III (Central Luzon) | Bataan | Bagac | Banawang | 14.6198 | 120.3871 | R | Class 1-3 / Urban | 3460 | 4.57 |  |  | Band n50 (1.5 GHz, 60 MHz) |  | 1 | 1.96 | 0.59 | Tier 1B (Micro Drop, 1-3 km) | 62.1 | 84.5 | 58
462 | 2462 | 0405807004 | Region IV-A (CALABARZON) | Rizal | Jala-Jala | Second District | 14.3524 | 121.3237 | R | 3rd | 2235 | 4.64 |  |  | Band n50 (1.5 GHz, 60 MHz) |  | 1 | 0.53 | 11.83 | Tier 1A (Direct Coloc, <1 km) | 83.9 | 62.7 | 58
463 | 2463 | 0402109086 | Region IV-A (CALABARZON) | Cavite | City of Imus | Pinagbuklod | 14.3951 | 120.9625 | R | Class 1-3 / Urban | 1801 | 4.49 |  |  | Band n50 (1.5 GHz, 60 MHz) |  | 1 | 0.3 | 5.68 | Tier 1A (Direct Coloc, <1 km) | 90.6 | 56 | 58
464 | 2464 | 0401003014 | Region IV-A (CALABARZON) | Batangas | Balayan | Barangay 9 | 13.9391 | 120.7314 | R | Class 1-3 / Urban | 1777 | 4.62 |  |  | Band n50 (1.5 GHz, 60 MHz) |  | 1 | 0.61 | 0.04 | Tier 1A (Direct Coloc, <1 km) | 91.7 | 54.9 | 58
465 | 2465 | 0405811006 | Region IV-A (CALABARZON) | Rizal | San Mateo | Guitnang Bayan II | 14.6974 | 121.1235 | U | Class 1-3 / Urban | 19661 | 4.39 |  |  | Band n50 (1.5 GHz, 60 MHz) |  | 1 | 1.42 | 0.27 | Tier 1B (Micro Drop, 1-3 km) | 72.3 | 100 | 28
466 | 2466 | 0402103014 | Region IV-A (CALABARZON) | Cavite | City of Bacoor | Molino I | 14.4214 | 120.9743 | U | Class 1-3 / Urban | 16627 | 4.49 |  |  | Band n50 (1.5 GHz, 60 MHz) |  | 1 | 0.97 | 3.19 | Tier 1A (Direct Coloc, <1 km) | 72.3 | 100 | 28
467 | 2467 | 0330100032 | Region III (Central Luzon) | Pampanga | City of Angeles | Tabun | 15.149 | 120.6141 | U | Class 1-3 / Urban | 13656 | 4.63 |  |  | Band n50 (1.5 GHz, 60 MHz) |  | 1 | 1.42 | 1.13 | Tier 1B (Micro Drop, 1-3 km) | 72.3 | 100 | 28
468 | 2468 | 1102315020 | Region XI (Davao Region) | Davao del Norte | City of Panabo | Malativas | 7.2939 | 125.6903 | R | Class 1-3 / Urban | 2582 | 4.25 |  |  | Band n50 (1.5 GHz, 60 MHz) |  | 1 | 1.34 | 1.29 | Tier 1B (Micro Drop, 1-3 km) | 74 | 72.5 | 58
469 | 2469 | 0803738105 | Region VIII (Eastern Visayas) | Leyte | Ormoc City | Kadaohan | 11.1068 | 124.5785 | R | Class 1-3 / Urban | 1391 | 4.24 |  |  | Band n50 (1.5 GHz, 60 MHz) |  | 1 | 0.44 | 0.13 | Tier 1A (Direct Coloc, <1 km) | 96.4 | 50.1 | 58
470 | 2470 | 1004310013 | Region X (Northern Mindanao) | Misamis Oriental | Initao | San Pedro | 8.4895 | 124.2986 | R | Class 1-3 / Urban | 3062 | 4.54 |  |  | Band n50 (1.5 GHz, 60 MHz) |  | 1 | 1.6 | 0.29 | Tier 1B (Micro Drop, 1-3 km) | 68.7 | 77.9 | 58
471 | 2471 | 1600209020 | Region XIII (Caraga) | Agusan del Norte | Nasipit | Triangulo | 8.9761 | 125.3483 | U | Class 1-3 / Urban | 2796 | 4.63 |  |  | Band n50 (1.5 GHz, 60 MHz) |  | 1 | 0.16 | 0.08 | Tier 1A (Direct Coloc, <1 km) | 100 | 72.3 | 28
472 | 2472 | 0304928001 | Region III (Central Luzon) | Nueva Ecija | Santa Rosa | Cojuangco | 15.425 | 120.9369 | U | Class 1-3 / Urban | 2604 | 4.32 |  |  | Band n50 (1.5 GHz, 60 MHz) |  | 1 | 0.02 | 0.02 | Tier 1A (Direct Coloc, <1 km) | 100 | 72.3 | 28
473 | 2473 | 1004307001 | Region X (Northern Mindanao) | Misamis Oriental | City of El Salvador | Amoros | 8.5317 | 124.5498 | R | Class 1-3 / Urban | 4896 | 4.54 |  |  | Band n50 (1.5 GHz, 60 MHz) |  | 1 | 3.03 | 0.23 | Tier 2 (Fiber Corridor / Lateral, 3-5 km) | 46.5 | 100 | 58.1
474 | 2474 | 0403426012 | Region IV-A (CALABARZON) | Laguna | Santa Cruz | Palasan | 14.2573 | 121.419 | R | Class 1-3 / Urban | 3620 | 4.2 |  |  | Band n50 (1.5 GHz, 60 MHz) |  | 1 | 2.5 | 1.15 | Tier 1B (Micro Drop, 1-3 km) | 53.4 | 93.1 | 58
475 | 2475 | 0402114004 | Region IV-A (CALABARZON) | Cavite | Mendez | Palocpoc I | 14.1309 | 120.8759 | R | 2nd | 1649 | 4.37 |  |  | Band n50 (1.5 GHz, 60 MHz) |  | 1 | 0.24 | 5.16 | Tier 1A (Direct Coloc, <1 km) | 92.4 | 54.1 | 58
476 | 2476 | 0500502019 | Region V (Bicol Region) | Albay | Camalig | Iluluan | 13.1285 | 123.5968 | R | Class 1-3 / Urban | 1597 | 4.67 |  |  | Band n50 (1.5 GHz, 60 MHz) |  | 1 | 0.15 | 6.75 | Tier 1A (Direct Coloc, <1 km) | 95 | 51.5 | 58
477 | 2477 | 0402120035 | Region IV-A (CALABARZON) | Cavite | Tanza | Daang Amaya III | 14.396 | 120.8552 | U | Class 1-3 / Urban | 3431 | 4.49 |  |  | Band n50 (1.5 GHz, 60 MHz) |  | 1 | 0.78 | 0.32 | Tier 1A (Direct Coloc, <1 km) | 87.2 | 85.1 | 28
478 | 2478 | 0305419010 | Region III (Central Luzon) | Pampanga | Santa Ana | San Roque | 15.0709 | 120.7568 | R | Class 1-3 / Urban | 4065 | 4.63 |  |  | Band n50 (1.5 GHz, 60 MHz) |  | 1 | 2.58 | 0.19 | Tier 1B (Micro Drop, 1-3 km) | 52.4 | 94.1 | 58
479 | 2479 | 1430300026 | Cordillera Administrative Region (CAR) | Benguet | City of Baguio | Cresencia Village | 16.4187 | 120.5876 | R | Class 1-3 / Urban | 1671 | 4.58 |  |  | Band n50 (1.5 GHz, 60 MHz) |  | 1 | 0.41 | 0.54 | Tier 1A (Direct Coloc, <1 km) | 97.2 | 49.3 | 58
480 | 2480 | 0730600020 | Region VII (Central Visayas) | Cebu | City of Cebu | Capitol Site | 10.3246 | 123.8903 | U | Class 1-3 / Urban | 12604 | 4.42 |  |  | Band n50 (1.5 GHz, 60 MHz) |  | 1 | 0.98 | 2.19 | Tier 1A (Direct Coloc, <1 km) | 72.2 | 100 | 28
481 | 2481 | 0702251029 | Region VII (Central Visayas) | Cebu | City of Toledo | Poog | 10.3226 | 123.6848 | U | Class 1-3 / Urban | 7082 | 4.42 |  |  | Band n50 (1.5 GHz, 60 MHz) |  | 1 | 1.42 | 0.03 | Tier 1B (Micro Drop, 1-3 km) | 72.2 | 100 | 28
482 | 2482 | 0103314047 | Region I (Ilocos Region) | La Union | City of San Fernando | Poro | 16.6068 | 120.3048 | U | Class 1-3 / Urban | 6797 | 4.42 |  |  | Band n50 (1.5 GHz, 60 MHz) |  | 1 | 1.42 | 0.58 | Tier 1B (Micro Drop, 1-3 km) | 72.2 | 100 | 28
483 | 2483 | 0401022031 | Region IV-A (CALABARZON) | Batangas | San Jose | Taysan | 13.8771 | 121.1006 | U | Class 1-3 / Urban | 3121 | 4.62 |  |  | Band n50 (1.5 GHz, 60 MHz) |  | 1 | 0.52 | 0.16 | Tier 1A (Direct Coloc, <1 km) | 94.1 | 78.1 | 28
484 | 2484 | 0601914044 | Region VI (Western Visayas) | Capiz | City of Roxas | San Jose | 11.4948 | 122.7444 | R | Class 1-3 / Urban | 4406 | 4.2 |  |  | Band n50 (1.5 GHz, 60 MHz) |  | 1 | 3.03 | 1.67 | Tier 2 (Fiber Corridor / Lateral, 3-5 km) | 46.4 | 100 | 58.1
485 | 2485 | 0405648026 | Region IV-A (CALABARZON) | Quezon | Tiaong | San Pedro | 13.9676 | 121.3085 | R | Class 1-3 / Urban | 2757 | 4.46 |  |  | Band n50 (1.5 GHz, 60 MHz) |  | 1 | 1.38 | 1.38 | Tier 1B (Micro Drop, 1-3 km) | 73.1 | 73.3 | 58
486 | 2486 | 0301420025 | Region III (Central Luzon) | Bulacan | City of San Jose Del Monte | Fatima IV | 14.8435 | 121.0464 | R | Class 1-3 / Urban | 2121 | 4.1 |  |  | Band n50 (1.5 GHz, 60 MHz) |  | 1 | 1.02 | 1.52 | Tier 1B (Micro Drop, 1-3 km) | 81.1 | 65.3 | 58
487 | 2487 | 0307701007 | Region III (Central Luzon) | Aurora | Baler | Calabuanan | 15.7544 | 121.5227 | U | Class 1-3 / Urban | 5536 | 4.24 |  |  | Band n50 (1.5 GHz, 60 MHz) |  | 1 | 1.43 | 0.32 | Tier 1B (Micro Drop, 1-3 km) | 72.2 | 100 | 28
488 | 2488 | 0205705006 | Region II (Cagayan Valley) | Quirino | Saguday | Santo Tomas | 16.5464 | 121.5713 | R | 4th | 1469 | 4.03 |  |  | Band n50 (1.5 GHz, 60 MHz) |  | 1 | 0.9 | 0.9 | Tier 1A (Direct Coloc, <1 km) | 84 | 53.3 | 68.5
489 | 2489 | 0702211015 | Region VII (Central Visayas) | Cebu | City of Bogo | Libertad | 11.0314 | 124.0215 | R | Class 1-3 / Urban | 4775 | 4.42 |  |  | Band n50 (1.5 GHz, 60 MHz) |  | 1 | 2.31 | 2.04 | Tier 1B (Micro Drop, 1-3 km) | 46.4 | 100 | 58
490 | 2490 | 1430300062 | Cordillera Administrative Region (CAR) | Benguet | City of Baguio | General Emilio F. Aguinaldo | 16.4096 | 120.589 | R | Class 1-3 / Urban | 1960 | 4.58 |  |  | Band n50 (1.5 GHz, 60 MHz) |  | 1 | 0.59 | 0.24 | Tier 1A (Direct Coloc, <1 km) | 92.2 | 54.1 | 58
491 | 2491 | 1004311002 | Region X (Northern Mindanao) | Misamis Oriental | Jasaan | Bobontugan | 8.6567 | 124.7433 | U | Class 1-3 / Urban | 6849 | 4.54 |  |  | Band n50 (1.5 GHz, 60 MHz) |  | 1 | 1.43 | 0.28 | Tier 1B (Micro Drop, 1-3 km) | 72.1 | 100 | 28
492 | 2492 | 0403410014 | Region IV-A (CALABARZON) | Laguna | Liliw | Ibabang San Roque | 14.1335 | 121.4459 | R | 3rd | 2091 | 3.93 |  |  | Band n50 (1.5 GHz, 60 MHz) |  | 1 | 1.08 | 0.06 | Tier 1B (Micro Drop, 1-3 km) | 79.7 | 66.7 | 58
493 | 2493 | 1230800037 | Region XII (SOCCSKSARGEN) | South Cotabato | City of General Santos | Dadiangas West | 6.1112 | 125.1711 | U | Class 1-3 / Urban | 13090 | 4.1 |  |  | Band n50 (1.5 GHz, 60 MHz) |  | 1 | 1.43 | 0.87 | Tier 1B (Micro Drop, 1-3 km) | 72 | 100 | 28
494 | 2494 | 0731300013 | Region VII (Central Visayas) | Cebu | City of Mandaue | Ibabao-Estancia | 10.3351 | 123.9443 | U | Class 1-3 / Urban | 6994 | 4.42 |  |  | Band n50 (1.5 GHz, 60 MHz) |  | 1 | 1.43 | 0.39 | Tier 1B (Micro Drop, 1-3 km) | 72.1 | 100 | 28
495 | 2495 | 0205704017 | Region II (Cagayan Valley) | Quirino | Maddela | Poblacion Norte | 16.3428 | 121.6828 | U | Class 1-3 / Urban | 3007 | 4.03 |  |  | Band n50 (1.5 GHz, 60 MHz) |  | 1 | 0.73 | 0.16 | Tier 1A (Direct Coloc, <1 km) | 88.3 | 83.7 | 28
496 | 2496 | 0501709005 | Region V (Bicol Region) | Camarines Sur | Camaligan | San Juan-San Ramon | 13.623 | 123.1693 | R | 4th | 1067 | 4.97 |  |  | Band n50 (1.5 GHz, 60 MHz) |  | 1 | 0.44 | 1.86 | Tier 1A (Direct Coloc, <1 km) | 96.2 | 41.1 | 68.5
497 | 2497 | 0105532058 | Region I (Ilocos Region) | Pangasinan | City of San Carlos | Pagal | 15.9502 | 120.332 | R | Class 1-3 / Urban | 4714 | 4.39 |  |  | Band n50 (1.5 GHz, 60 MHz) |  | 1 | 3.05 | 1.52 | Tier 2 (Fiber Corridor / Lateral, 3-5 km) | 46.2 | 100 | 58.1
498 | 2498 | 0402106040 | Region IV-A (CALABARZON) | Cavite | City of Dasmariñas | Santa Cristina I | 14.3242 | 120.9693 | R | Class 1-3 / Urban | 3307 | 4.49 |  |  | Band n50 (1.5 GHz, 60 MHz) |  | 1 | 1.37 | 2.99 | Tier 1B (Micro Drop, 1-3 km) | 63.4 | 82.9 | 58
499 | 2499 | 0402103042 | Region IV-A (CALABARZON) | Cavite | City of Bacoor | Mambog III | 14.4367 | 120.9613 | U | Class 1-3 / Urban | 21445 | 4.49 |  |  | Band n50 (1.5 GHz, 60 MHz) |  | 1 | 1.43 | 1.32 | Tier 1B (Micro Drop, 1-3 km) | 72 | 100 | 28
500 | 2500 | 0402103020 | Region IV-A (CALABARZON) | Cavite | City of Bacoor | Salinas I | 14.4367 | 120.9613 | U | Class 1-3 / Urban | 19658 | 4.49 |  |  | Band n50 (1.5 GHz, 60 MHz) |  | 1 | 1.43 | 1.32 | Tier 1B (Micro Drop, 1-3 km) | 72 | 100 | 28
501 | 2501 | 0402103075 | Region IV-A (CALABARZON) | Cavite | City of Bacoor | Zapote V | 14.4367 | 120.9613 | U | Class 1-3 / Urban | 19117 | 4.49 |  |  | Band n50 (1.5 GHz, 60 MHz) |  | 1 | 1.43 | 1.32 | Tier 1B (Micro Drop, 1-3 km) | 72 | 100 | 28
502 | 2502 | 0402103066 | Region IV-A (CALABARZON) | Cavite | City of Bacoor | Talaba II | 14.4367 | 120.9613 | U | Class 1-3 / Urban | 14623 | 4.49 |  |  | Band n50 (1.5 GHz, 60 MHz) |  | 1 | 1.43 | 1.32 | Tier 1B (Micro Drop, 1-3 km) | 72 | 100 | 28
503 | 2503 | 0402103043 | Region IV-A (CALABARZON) | Cavite | City of Bacoor | Mambog IV | 14.4367 | 120.9613 | U | Class 1-3 / Urban | 13868 | 4.49 |  |  | Band n50 (1.5 GHz, 60 MHz) |  | 1 | 1.43 | 1.32 | Tier 1B (Micro Drop, 1-3 km) | 72 | 100 | 28
504 | 2504 | 0402103013 | Region IV-A (CALABARZON) | Cavite | City of Bacoor | Mambog I | 14.4367 | 120.9613 | U | Class 1-3 / Urban | 12330 | 4.49 |  |  | Band n50 (1.5 GHz, 60 MHz) |  | 1 | 1.43 | 1.32 | Tier 1B (Micro Drop, 1-3 km) | 72 | 100 | 28
505 | 2505 | 0402103055 | Region IV-A (CALABARZON) | Cavite | City of Bacoor | P.F. Espiritu IV | 14.4367 | 120.9613 | U | Class 1-3 / Urban | 11694 | 4.49 |  |  | Band n50 (1.5 GHz, 60 MHz) |  | 1 | 1.43 | 1.32 | Tier 1B (Micro Drop, 1-3 km) | 72 | 100 | 28
506 | 2506 | 0402103036 | Region IV-A (CALABARZON) | Cavite | City of Bacoor | Ligas III | 14.4367 | 120.9613 | U | Class 1-3 / Urban | 8219 | 4.49 |  |  | Band n50 (1.5 GHz, 60 MHz) |  | 1 | 1.43 | 1.32 | Tier 1B (Micro Drop, 1-3 km) | 72 | 100 | 28
507 | 2507 | 0402103059 | Region IV-A (CALABARZON) | Cavite | City of Bacoor | P.F. Espiritu VIII | 14.4367 | 120.9613 | U | Class 1-3 / Urban | 7876 | 4.49 |  |  | Band n50 (1.5 GHz, 60 MHz) |  | 1 | 1.43 | 1.32 | Tier 1B (Micro Drop, 1-3 km) | 72 | 100 | 28
508 | 2508 | 0402103041 | Region IV-A (CALABARZON) | Cavite | City of Bacoor | Mambog II | 14.4367 | 120.9613 | U | Class 1-3 / Urban | 7129 | 4.49 |  |  | Band n50 (1.5 GHz, 60 MHz) |  | 1 | 1.43 | 1.32 | Tier 1B (Micro Drop, 1-3 km) | 72 | 100 | 28
509 | 2509 | 0402103051 | Region IV-A (CALABARZON) | Cavite | City of Bacoor | Niog II | 14.4367 | 120.9613 | U | Class 1-3 / Urban | 7007 | 4.49 |  |  | Band n50 (1.5 GHz, 60 MHz) |  | 1 | 1.43 | 1.32 | Tier 1B (Micro Drop, 1-3 km) | 72 | 100 | 28
510 | 2510 | 0402103040 | Region IV-A (CALABARZON) | Cavite | City of Bacoor | Maliksi III | 14.4367 | 120.9613 | U | Class 1-3 / Urban | 6117 | 4.49 |  |  | Band n50 (1.5 GHz, 60 MHz) |  | 1 | 1.43 | 1.32 | Tier 1B (Micro Drop, 1-3 km) | 72 | 100 | 28
511 | 2511 | 0402103025 | Region IV-A (CALABARZON) | Cavite | City of Bacoor | Zapote I | 14.4367 | 120.9613 | U | Class 1-3 / Urban | 5846 | 4.49 |  |  | Band n50 (1.5 GHz, 60 MHz) |  | 1 | 1.43 | 1.32 | Tier 1B (Micro Drop, 1-3 km) | 72 | 100 | 28
512 | 2512 | 0402103061 | Region IV-A (CALABARZON) | Cavite | City of Bacoor | Salinas II | 14.4367 | 120.9613 | U | Class 1-3 / Urban | 5777 | 4.49 |  |  | Band n50 (1.5 GHz, 60 MHz) |  | 1 | 1.43 | 1.32 | Tier 1B (Micro Drop, 1-3 km) | 72 | 100 | 28
513 | 2513 | 0402103056 | Region IV-A (CALABARZON) | Cavite | City of Bacoor | P.F. Espiritu V | 14.4367 | 120.9613 | U | Class 1-3 / Urban | 5640 | 4.49 |  |  | Band n50 (1.5 GHz, 60 MHz) |  | 1 | 1.43 | 1.32 | Tier 1B (Micro Drop, 1-3 km) | 72 | 100 | 28
514 | 2514 | 0402103001 | Region IV-A (CALABARZON) | Cavite | City of Bacoor | Alima | 14.4367 | 120.9613 | U | Class 1-3 / Urban | 5639 | 4.49 |  |  | Band n50 (1.5 GHz, 60 MHz) |  | 1 | 1.43 | 1.32 | Tier 1B (Micro Drop, 1-3 km) | 72 | 100 | 28
515 | 2515 | 0402103022 | Region IV-A (CALABARZON) | Cavite | City of Bacoor | Sineguelasan | 14.4367 | 120.9613 | U | Class 1-3 / Urban | 5561 | 4.49 |  |  | Band n50 (1.5 GHz, 60 MHz) |  | 1 | 1.43 | 1.32 | Tier 1B (Micro Drop, 1-3 km) | 72 | 100 | 28
516 | 2516 | 0402103019 | Region IV-A (CALABARZON) | Cavite | City of Bacoor | Real I | 14.4367 | 120.9613 | U | Class 1-3 / Urban | 5282 | 4.49 |  |  | Band n50 (1.5 GHz, 60 MHz) |  | 1 | 1.43 | 1.32 | Tier 1B (Micro Drop, 1-3 km) | 72 | 100 | 28
517 | 2517 | 0402103012 | Region IV-A (CALABARZON) | Cavite | City of Bacoor | Maliksi I | 14.4367 | 120.9613 | U | Class 1-3 / Urban | 5273 | 4.49 |  |  | Band n50 (1.5 GHz, 60 MHz) |  | 1 | 1.43 | 1.32 | Tier 1B (Micro Drop, 1-3 km) | 72 | 100 | 28
518 | 2518 | 0402103054 | Region IV-A (CALABARZON) | Cavite | City of Bacoor | P.F. Espiritu III | 14.4367 | 120.9613 | U | Class 1-3 / Urban | 5247 | 4.49 |  |  | Band n50 (1.5 GHz, 60 MHz) |  | 1 | 1.43 | 1.32 | Tier 1B (Micro Drop, 1-3 km) | 72 | 100 | 28
519 | 2519 | 0402103072 | Region IV-A (CALABARZON) | Cavite | City of Bacoor | Zapote II | 14.4367 | 120.9613 | U | Class 1-3 / Urban | 5137 | 4.49 |  |  | Band n50 (1.5 GHz, 60 MHz) |  | 1 | 1.43 | 1.32 | Tier 1B (Micro Drop, 1-3 km) | 72 | 100 | 28
520 | 2520 | 0402103015 | Region IV-A (CALABARZON) | Cavite | City of Bacoor | Niog I | 14.4367 | 120.9613 | U | Class 1-3 / Urban | 5119 | 4.49 |  |  | Band n50 (1.5 GHz, 60 MHz) |  | 1 | 1.43 | 1.32 | Tier 1B (Micro Drop, 1-3 km) | 72 | 100 | 28
521 | 2521 | 0402103035 | Region IV-A (CALABARZON) | Cavite | City of Bacoor | Ligas II | 14.4367 | 120.9613 | U | Class 1-3 / Urban | 5031 | 4.49 |  |  | Band n50 (1.5 GHz, 60 MHz) |  | 1 | 1.43 | 1.32 | Tier 1B (Micro Drop, 1-3 km) | 72 | 100 | 28
522 | 2522 | 0402103010 | Region IV-A (CALABARZON) | Cavite | City of Bacoor | Ligas I | 14.4367 | 120.9613 | U | Class 1-3 / Urban | 4796 | 4.49 |  |  | Band n50 (1.5 GHz, 60 MHz) |  | 1 | 1.43 | 1.32 | Tier 1B (Micro Drop, 1-3 km) | 72 | 100 | 28
523 | 2523 | 0402103052 | Region IV-A (CALABARZON) | Cavite | City of Bacoor | Niog III | 14.4367 | 120.9613 | U | Class 1-3 / Urban | 4600 | 4.49 |  |  | Band n50 (1.5 GHz, 60 MHz) |  | 1 | 1.43 | 1.32 | Tier 1B (Micro Drop, 1-3 km) | 72 | 100 | 28
524 | 2524 | 0402103018 | Region IV-A (CALABARZON) | Cavite | City of Bacoor | P.F. Espiritu I | 14.4367 | 120.9613 | U | Class 1-3 / Urban | 4304 | 4.49 |  |  | Band n50 (1.5 GHz, 60 MHz) |  | 1 | 1.43 | 1.32 | Tier 1B (Micro Drop, 1-3 km) | 72 | 100 | 28
525 | 2525 | 0402106031 | Region IV-A (CALABARZON) | Cavite | City of Dasmariñas | San Juan | 14.3394 | 120.9503 | R | Class 1-3 / Urban | 3667 | 4.49 |  |  | Band n50 (1.5 GHz, 60 MHz) |  | 1 | 1.69 | 4.2 | Tier 1B (Micro Drop, 1-3 km) | 56.9 | 89.3 | 58
526 | 2526 | 0300802001 | Region III (Central Luzon) | Bataan | Bagac | Bagumbayan | 14.5988 | 120.3943 | R | Class 1-3 / Urban | 2135 | 4.57 |  |  | Band n50 (1.5 GHz, 60 MHz) |  | 1 | 0.87 | 0.27 | Tier 1A (Direct Coloc, <1 km) | 84.9 | 61.3 | 58
527 | 2527 | 0403402017 | Region IV-A (CALABARZON) | Laguna | Bay | San Nicolas | 14.1816 | 121.2845 | R | Class 1-3 / Urban | 1356 | 4.2 |  |  | Band n50 (1.5 GHz, 60 MHz) |  | 1 | 0.44 | 0.25 | Tier 1A (Direct Coloc, <1 km) | 96.4 | 49.9 | 58
528 | 2528 | 0701205006 | Region VII (Central Visayas) | Bohol | Baclayon | Laya | 9.616 | 123.933 | R | 4th | 1099 | 4.66 |  |  | Band n50 (1.5 GHz, 60 MHz) |  | 1 | 0.51 | 0.02 | Tier 1A (Direct Coloc, <1 km) | 94.3 | 42.9 | 68.5
529 | 2529 | 0305409017 | Region III (Central Luzon) | Pampanga | Mabalacat City | Marcos Village | 15.2095 | 120.5301 | R | Class 1-3 / Urban | 4957 | 4.63 |  |  | Band n50 (1.5 GHz, 60 MHz) |  | 1 | 3.05 | 0.18 | Tier 2 (Fiber Corridor / Lateral, 3-5 km) | 46.2 | 100 | 58.1
530 | 2530 | 1102408005 | Region XI (Davao Region) | Davao del Sur | Malalag | Bulacan | 6.5694 | 125.4136 | R | Class 1-3 / Urban | 4923 | 4.1 |  |  | Band n50 (1.5 GHz, 60 MHz) |  | 1 | 2.31 | 5.28 | Tier 1B (Micro Drop, 1-3 km) | 46.3 | 100 | 58
531 | 2531 | 0402106028 | Region IV-A (CALABARZON) | Cavite | City of Dasmariñas | San Esteban | 14.3383 | 120.957 | R | Class 1-3 / Urban | 4583 | 4.49 |  |  | Band n50 (1.5 GHz, 60 MHz) |  | 1 | 2.31 | 4.09 | Tier 1B (Micro Drop, 1-3 km) | 46.3 | 100 | 58
532 | 2532 | 0500503005 | Region V (Bicol Region) | Albay | Daraga | Balinad | 13.1459 | 123.7004 | R | Class 1-3 / Urban | 2683 | 4.67 |  |  | Band n50 (1.5 GHz, 60 MHz) |  | 1 | 1.23 | 1.07 | Tier 1B (Micro Drop, 1-3 km) | 76.4 | 69.9 | 58
533 | 2533 | 1004311001 | Region X (Northern Mindanao) | Misamis Oriental | Jasaan | Aplaya | 8.6054 | 124.7645 | U | Class 1-3 / Urban | 6025 | 4.54 |  |  | Band n50 (1.5 GHz, 60 MHz) |  | 1 | 1.44 | 0.03 | Tier 1B (Micro Drop, 1-3 km) | 72 | 100 | 28
534 | 2534 | 1606701001 | Region XIII (Caraga) | Surigao del Norte | Alegria | Poblacion | 9.4663 | 125.5738 | R | 4th | 1821 | 4.69 |  |  | Band n50 (1.5 GHz, 60 MHz) |  | 1 | 0.97 | 0.32 | Tier 1A (Direct Coloc, <1 km) | 82.3 | 54.9 | 68.5
535 | 2535 | 0405608013 | Region IV-A (CALABARZON) | Quezon | Candelaria | Masalukot II | 13.938 | 121.422 | R | Class 1-3 / Urban | 3017 | 4.46 |  |  | Band n50 (1.5 GHz, 60 MHz) |  | 1 | 1.63 | 1.04 | Tier 1B (Micro Drop, 1-3 km) | 68.1 | 78.1 | 58
536 | 2536 | 0604524015 | Region VI (Western Visayas) | Negros Occidental | City of San Carlos | Barangay VI | 10.483 | 123.4081 | U | Class 1-3 / Urban | 5364 | 4.33 |  |  | Band n50 (1.5 GHz, 60 MHz) |  | 1 | 1.44 | 0.29 | Tier 1B (Micro Drop, 1-3 km) | 71.9 | 100 | 28
537 | 2537 | 0401019046 | Region IV-A (CALABARZON) | Batangas | Nasugbu | Tumalim | 14.0801 | 120.7235 | R | Class 1-3 / Urban | 4535 | 4.62 |  |  | Band n50 (1.5 GHz, 60 MHz) |  | 1 | 3.06 | 1.79 | Tier 2 (Fiber Corridor / Lateral, 3-5 km) | 46.1 | 100 | 58.1
538 | 2538 | 1130700080 | Region XI (Davao Region) | Davao del Sur | City of Davao | Mudiang | 7.1834 | 125.6222 | R | Class 1-3 / Urban | 4115 | 4.1 |  |  | Band n50 (1.5 GHz, 60 MHz) |  | 1 | 3.06 | 1.55 | Tier 2 (Fiber Corridor / Lateral, 3-5 km) | 46 | 100 | 58.1
539 | 2539 | 1004301006 | Region X (Northern Mindanao) | Misamis Oriental | Alubijid | Loguilo | 8.5752 | 124.4995 | R | 1st | 3469 | 3.84 |  |  | Band n50 (1.5 GHz, 60 MHz) |  | 1 | 2.75 | 0.41 | Tier 1B (Micro Drop, 1-3 km) | 49.9 | 96.3 | 58
540 | 2540 | 0431200027 | Region IV-A (CALABARZON) | Quezon | City of Lucena | Mayao Crossing | 13.9257 | 121.6225 | U | Class 1-3 / Urban | 17106 | 4.46 |  |  | Band n50 (1.5 GHz, 60 MHz) |  | 1 | 1.44 | 1.27 | Tier 1B (Micro Drop, 1-3 km) | 71.9 | 100 | 28
541 | 2541 | 0403424057 | Region IV-A (CALABARZON) | Laguna | City of San Pablo | San Lucas 2 | 14.0876 | 121.328 | U | Class 1-3 / Urban | 6474 | 4.2 |  |  | Band n50 (1.5 GHz, 60 MHz) |  | 1 | 1.44 | 1.37 | Tier 1B (Micro Drop, 1-3 km) | 71.9 | 100 | 28
542 | 2542 | 0307114013 | Region III (Central Luzon) | Zambales | Subic | Ilwas | 14.899 | 120.2239 | R | Class 1-3 / Urban | 2953 | 4.05 |  |  | Band n50 (1.5 GHz, 60 MHz) |  | 1 | 1.86 | 1.1 | Tier 1B (Micro Drop, 1-3 km) | 63.7 | 82.4 | 58
543 | 2543 | 1408105008 | Cordillera Administrative Region (CAR) | Apayao | Luna | Quirino | 18.3381 | 121.3864 | R | Class 1-3 / Urban | 1458 | 4.49 |  |  | Band n50 (1.5 GHz, 60 MHz) |  | 1 | 0.13 | 0.25 | Tier 1A (Direct Coloc, <1 km) | 100 | 46.1 | 58
544 | 2544 | 0205010016 | Region II (Cagayan Valley) | Nueva Vizcaya | Kayapa | Pampang | 16.3578 | 120.888 | R | Class 1-3 / Urban | 1159 | 4.19 |  |  | Band n50 (1.5 GHz, 60 MHz) |  | 1 | 0.27 | 0.06 | Tier 1A (Direct Coloc, <1 km) | 100 | 46.1 | 58
545 | 2545 | 0403410032 | Region IV-A (CALABARZON) | Laguna | Liliw | Pag-Asa | 14.1386 | 121.4367 | R | 3rd | 1089 | 3.93 |  |  | Band n50 (1.5 GHz, 60 MHz) |  | 1 | 0.27 | 0.18 | Tier 1A (Direct Coloc, <1 km) | 100 | 46.1 | 58
546 | 2546 | 0306910028 | Region III (Central Luzon) | Tarlac | Paniqui | Samput | 15.6556 | 120.5833 | U | Class 1-3 / Urban | 6253 | 4.3 |  |  | Band n50 (1.5 GHz, 60 MHz) |  | 1 | 1.44 | 0.17 | Tier 1B (Micro Drop, 1-3 km) | 71.9 | 100 | 28
547 | 2547 | 1600203032 | Region XIII (Caraga) | Agusan del Norte | City of Cabadbaran | Poblacion 9 | 9.1224 | 125.5394 | U | Class 1-3 / Urban | 3797 | 4.63 |  |  | Band n50 (1.5 GHz, 60 MHz) |  | 1 | 0.97 | 0.45 | Tier 1A (Direct Coloc, <1 km) | 82.3 | 89.6 | 28
548 | 2548 | 0307703009 | Region III (Central Luzon) | Aurora | Dilasag | Masagana | 16.4049 | 122.2058 | R | Class 1-3 / Urban | 2280 | 4.24 |  |  | Band n50 (1.5 GHz, 60 MHz) |  | 1 | 1.11 | 0.07 | Tier 1B (Micro Drop, 1-3 km) | 79.2 | 66.9 | 58
549 | 2549 | 0305407027 | Region III (Central Luzon) | Pampanga | Guagua | San Juan | 14.9745 | 120.6174 | R | Class 1-3 / Urban | 2738 | 4.63 |  |  | Band n50 (1.5 GHz, 60 MHz) |  | 1 | 1.3 | 0.53 | Tier 1B (Micro Drop, 1-3 km) | 74.9 | 71.2 | 58
550 | 2550 | 0401016022 | Region IV-A (CALABARZON) | Batangas | Mabini | Pulong Niogan | 13.7537 | 120.9403 | R | Class 1-3 / Urban | 2424 | 4.62 |  |  | Band n50 (1.5 GHz, 60 MHz) |  | 1 | 0.67 | 7.96 | Tier 1A (Direct Coloc, <1 km) | 79.9 | 66.1 | 58
551 | 2551 | 0305407012 | Region III (Central Luzon) | Pampanga | Guagua | San Agustin | 14.9736 | 120.6429 | U | Class 1-3 / Urban | 6863 | 4.63 |  |  | Band n50 (1.5 GHz, 60 MHz) |  | 1 | 1.44 | 0.41 | Tier 1B (Micro Drop, 1-3 km) | 71.8 | 100 | 28
552 | 2552 | 0201521018 | Region II (Cagayan Valley) | Cagayan | Rizal | Masi | 18.4628 | 121.3411 | R | 4th | 731 | 4.45 |  |  | Band n50 (1.5 GHz, 60 MHz) |  | 1 | 0.23 | 0.28 | Tier 1A (Direct Coloc, <1 km) | 100 | 37.1 | 68.5
553 | 2553 | 0405629013 | Region IV-A (CALABARZON) | Quezon | Padre Burgos | Basiao | 13.914 | 121.8146 | R | 4th | 700 | 4.33 |  |  | Band n50 (1.5 GHz, 60 MHz) |  | 1 | 0.24 | 0.36 | Tier 1A (Direct Coloc, <1 km) | 100 | 37.1 | 68.5
554 | 2554 | 0102914024 | Region I (Ilocos Region) | Ilocos Sur | Narvacan | Quinarayan | 17.446 | 120.4723 | R | Class 1-3 / Urban | 2730 | 4.56 |  |  | Band n50 (1.5 GHz, 60 MHz) |  | 1 | 1.34 | 0.08 | Tier 1B (Micro Drop, 1-3 km) | 74.1 | 72 | 58
555 | 2555 | 0405805020 | Region IV-A (CALABARZON) | Rizal | Cainta | Santo Domingo | 14.5839 | 121.1115 | U | Class 1-3 / Urban | 47245 | 4.39 |  |  | Band n50 (1.5 GHz, 60 MHz) |  | 1 | 1.3 | 0.35 | Tier 1B (Micro Drop, 1-3 km) | 74.8 | 97 | 28
556 | 2556 | 1130700140 | Region XI (Davao Region) | Davao del Sur | City of Davao | Barangay 7-A | 7.0722 | 125.6048 | U | Class 1-3 / Urban | 3362 | 4.1 |  |  | Band n50 (1.5 GHz, 60 MHz) |  | 1 | 0.98 | 0.37 | Tier 1A (Direct Coloc, <1 km) | 82.2 | 89.6 | 28
557 | 2557 | 0304911003 | Region III (Central Luzon) | Nueva Ecija | Guimba | Bacayao | 15.6622 | 120.7534 | R | Class 1-3 / Urban | 2773 | 4.32 |  |  | Band n50 (1.5 GHz, 60 MHz) |  | 1 | 1.5 | 1.83 | Tier 1B (Micro Drop, 1-3 km) | 70.6 | 75.5 | 58
558 | 2558 | 0401032019 | Region IV-A (CALABARZON) | Batangas | Taysan | Santo Niño | 13.7506 | 121.2101 | R | Class 1-3 / Urban | 2513 | 4.62 |  |  | Band n50 (1.5 GHz, 60 MHz) |  | 1 | 0.72 | 9.88 | Tier 1A (Direct Coloc, <1 km) | 78.6 | 67.5 | 58
559 | 2559 | 0103312009 | Region I (Ilocos Region) | La Union | Pugo | Palina | 16.3319 | 120.4881 | R | 3rd | 2167 | 4.08 |  |  | Band n50 (1.5 GHz, 60 MHz) |  | 1 | 1.09 | 0.04 | Tier 1B (Micro Drop, 1-3 km) | 79.6 | 66.4 | 58
560 | 2560 | 1102319004 | Region XI (Davao Region) | Davao del Norte | City of Tagum | Busaon | 7.3575 | 125.7548 | R | Class 1-3 / Urban | 3197 | 4.25 |  |  | Band n50 (1.5 GHz, 60 MHz) |  | 1 | 1.98 | 1.89 | Tier 1B (Micro Drop, 1-3 km) | 61.7 | 84.3 | 58
561 | 2561 | 0604515025 | Region VI (Western Visayas) | Negros Occidental | City of Kabankalan | Barangay 4 | 9.9912 | 122.8182 | R | Class 1-3 / Urban | 1408 | 4.33 |  |  | Band n50 (1.5 GHz, 60 MHz) |  | 1 | 0.46 | 0.13 | Tier 1A (Direct Coloc, <1 km) | 95.8 | 50.1 | 58
562 | 2562 | 0630200059 | Region VI (Western Visayas) | Negros Occidental | City of Bacolod | Villamonte | 10.6684 | 122.9649 | U | Class 1-3 / Urban | 34988 | 4.33 |  |  | Band n50 (1.5 GHz, 60 MHz) |  | 1 | 1.39 | 0.46 | Tier 1B (Micro Drop, 1-3 km) | 73 | 98.7 | 28
563 | 2563 | 0306905001 | Region III (Central Luzon) | Tarlac | Concepcion | Alfonso | 15.3332 | 120.6428 | U | Class 1-3 / Urban | 9534 | 4.3 |  |  | Band n50 (1.5 GHz, 60 MHz) |  | 1 | 1.45 | 0.37 | Tier 1B (Micro Drop, 1-3 km) | 71.7 | 100 | 28
564 | 2564 | 1600209019 | Region XIII (Caraga) | Agusan del Norte | Nasipit | Talisay | 8.9826 | 125.3395 | U | Class 1-3 / Urban | 3911 | 4.63 |  |  | Band n50 (1.5 GHz, 60 MHz) |  | 1 | 1.07 | 1.03 | Tier 1B (Micro Drop, 1-3 km) | 79.9 | 91.7 | 28
565 | 2565 | 0603007024 | Region VI (Western Visayas) | Iloilo | Barotac Nuevo | Tabuc-Suba | 10.8916 | 122.7005 | R | Class 1-3 / Urban | 2113 | 4.39 |  |  | Band n50 (1.5 GHz, 60 MHz) |  | 1 | 0.92 | 0.4 | Tier 1A (Direct Coloc, <1 km) | 83.5 | 62.4 | 58
566 | 2566 | 0831600117 | Region VIII (Eastern Visayas) | Leyte | City of Tacloban | Barangay 84 | 11.2055 | 125.0206 | U | Class 1-3 / Urban | 6622 | 4.24 |  |  | Band n50 (1.5 GHz, 60 MHz) |  | 1 | 1.45 | 0.1 | Tier 1B (Micro Drop, 1-3 km) | 71.7 | 100 | 28
567 | 2567 | 0402107007 | Region IV-A (CALABARZON) | Cavite | General Emilio Aguinaldo | Kaypaaba | 14.1808 | 120.7909 | R | 4th | 2102 | 5.03 |  |  | Band n50 (1.5 GHz, 60 MHz) |  | 1 | 0.68 | 3.76 | Tier 1A (Direct Coloc, <1 km) | 79.6 | 57.3 | 68.5
568 | 2568 | 0301407016 | Region III (Central Luzon) | Bulacan | Calumpit | Meysulao | 14.9056 | 120.7391 | R | Class 1-3 / Urban | 4280 | 4.1 |  |  | Band n50 (1.5 GHz, 60 MHz) |  | 1 | 3.08 | 0.27 | Tier 2 (Fiber Corridor / Lateral, 3-5 km) | 45.8 | 100 | 58.2
569 | 2569 | 0501731023 | Region V (Bicol Region) | Camarines Sur | Sagñay | Turague | 13.5866 | 123.5284 | R | 2nd | 3629 | 4.94 |  |  | Band n50 (1.5 GHz, 60 MHz) |  | 1 | 1.89 | 0.99 | Tier 1B (Micro Drop, 1-3 km) | 63.3 | 82.7 | 58
570 | 2570 | 1001308023 | Region X (Northern Mindanao) | Bukidnon | Kibawe | Old Kibawe | 7.5727 | 124.9703 | R | Class 1-3 / Urban | 3142 | 4.63 |  |  | Band n50 (1.5 GHz, 60 MHz) |  | 1 | 1.66 | 1.69 | Tier 1B (Micro Drop, 1-3 km) | 67.5 | 78.4 | 58
571 | 2571 | 0730600015 | Region VII (Central Visayas) | Cebu | City of Cebu | Bulacao | 10.2754 | 123.8514 | U | Class 1-3 / Urban | 28675 | 4.42 |  |  | Band n50 (1.5 GHz, 60 MHz) |  | 1 | 1.45 | 0.34 | Tier 1B (Micro Drop, 1-3 km) | 71.6 | 100 | 28
572 | 2572 | 1030500040 | Region X (Northern Mindanao) | Misamis Oriental | City of Cagayan De Oro | Bonbon | 8.509 | 124.6491 | U | Class 1-3 / Urban | 10976 | 4.54 |  |  | Band n50 (1.5 GHz, 60 MHz) |  | 1 | 1.45 | 0.67 | Tier 1B (Micro Drop, 1-3 km) | 71.6 | 100 | 28
573 | 2573 | 0203108012 | Region II (Cagayan Valley) | Isabela | City of Cauayan | Cabaruan | 16.9469 | 121.7719 | U | Class 1-3 / Urban | 8244 | 4.3 |  |  | Band n50 (1.5 GHz, 60 MHz) |  | 1 | 1.45 | 0.07 | Tier 1B (Micro Drop, 1-3 km) | 71.6 | 100 | 28
574 | 2574 | 0402123021 | Region IV-A (CALABARZON) | Cavite | Gen. Mariano Alvarez | Nicolasa Virata | 14.3326 | 121.0345 | U | Class 1-3 / Urban | 6277 | 4.49 |  |  | Band n50 (1.5 GHz, 60 MHz) |  | 1 | 1.45 | 1.47 | Tier 1B (Micro Drop, 1-3 km) | 71.6 | 100 | 28
575 | 2575 | 0401014032 | Region IV-A (CALABARZON) | Batangas | City of Lipa | Munting Pulo | 13.9545 | 121.1854 | R | Class 1-3 / Urban | 4853 | 4.62 |  |  | Band n50 (1.5 GHz, 60 MHz) |  | 1 | 2.34 | 2.11 | Tier 1B (Micro Drop, 1-3 km) | 45.9 | 100 | 58
576 | 2576 | 0803726023 | Region VIII (Eastern Visayas) | Leyte | Kananga | Tugbong | 11.1683 | 124.5449 | R | Class 1-3 / Urban | 3692 | 4.24 |  |  | Band n50 (1.5 GHz, 60 MHz) |  | 1 | 2.58 | 1.53 | Tier 1B (Micro Drop, 1-3 km) | 52.3 | 93.6 | 58
577 | 2577 | 0500518023 | Region V (Bicol Region) | Albay | Tiwi | Nagas | 13.1051 | 123.2916 | R | Class 1-3 / Urban | 3361 | 4.67 |  |  | Band n50 (1.5 GHz, 60 MHz) |  | 1 | 1.33 | 28.29 | Tier 1B (Micro Drop, 1-3 km) | 64.3 | 81.6 | 58
578 | 2578 | 1102509022 | Region XI (Davao Region) | Davao Oriental | City of Mati | Sainz | 6.9677 | 126.22 | U | Class 1-3 / Urban | 10377 | 4.1 |  |  | Band n50 (1.5 GHz, 60 MHz) |  | 1 | 1.45 | 1.39 | Tier 1B (Micro Drop, 1-3 km) | 71.6 | 100 | 28
579 | 2579 | 0405603009 | Region IV-A (CALABARZON) | Quezon | Atimonan | Caridad Ibaba | 14.006 | 121.913 | U | Class 1-3 / Urban | 6940 | 4.46 |  |  | Band n50 (1.5 GHz, 60 MHz) |  | 1 | 1.46 | 1.07 | Tier 1B (Micro Drop, 1-3 km) | 71.6 | 100 | 28
580 | 2580 | 0704601001 | Region VII (Central Visayas) | Negros Oriental | Amlan | Bio-os | 9.4719 | 123.1956 | R | 3rd | 4106 | 4.28 |  |  | Band n50 (1.5 GHz, 60 MHz) |  | 1 | 3.09 | 0.1 | Tier 2 (Fiber Corridor / Lateral, 3-5 km) | 45.6 | 100 | 58.2
581 | 2581 | 0405802008 | Region IV-A (CALABARZON) | Rizal | City of Antipolo | San Jose | 14.5853 | 121.1821 | U | Class 1-3 / Urban | 127621 | 4.39 |  |  | Band n50 (1.5 GHz, 60 MHz) |  | 1 | 1.05 | 0.08 | Tier 1B (Micro Drop, 1-3 km) | 80.5 | 91 | 28
582 | 2582 | 0330100007 | Region III (Central Luzon) | Pampanga | City of Angeles | Cutcut | 15.1377 | 120.582 | U | Class 1-3 / Urban | 28296 | 4.63 |  |  | Band n50 (1.5 GHz, 60 MHz) |  | 1 | 1.46 | 0.46 | Tier 1B (Micro Drop, 1-3 km) | 71.5 | 100 | 28
583 | 2583 | 0702246004 | Region VII (Central Visayas) | Cebu | Sibonga | Bahay | 10.0008 | 123.6137 | U | Class 1-3 / Urban | 5646 | 4.42 |  |  | Band n50 (1.5 GHz, 60 MHz) |  | 1 | 1.46 | 0.12 | Tier 1B (Micro Drop, 1-3 km) | 71.5 | 100 | 28
584 | 2584 | 0403414002 | Region IV-A (CALABARZON) | Laguna | Mabitac | Lambac | 14.425 | 121.4278 | R | 4th | 1064 | 4.48 |  |  | Band n50 (1.5 GHz, 60 MHz) |  | 1 | 0.53 | 1.78 | Tier 1A (Direct Coloc, <1 km) | 93.9 | 42.9 | 68.5
585 | 2585 | 0704604018 | Region VII (Central Visayas) | Negros Oriental | City of Bais | Lo-oc | 9.5874 | 123.1348 | R | Class 1-3 / Urban | 2543 | 4.33 |  |  | Band n50 (1.5 GHz, 60 MHz) |  | 1 | 1.3 | 1.28 | Tier 1B (Micro Drop, 1-3 km) | 74.9 | 70.9 | 58
586 | 2586 | 0603019008 | Region VI (Western Visayas) | Iloilo | Estancia | Daan Banua | 11.4562 | 123.1314 | R | Class 1-3 / Urban | 2152 | 4.39 |  |  | Band n50 (1.5 GHz, 60 MHz) |  | 1 | 0.57 | 2.34 | Tier 1A (Direct Coloc, <1 km) | 82.6 | 63.2 | 58
587 | 2587 | 0500501004 | Region V (Bicol Region) | Albay | Bacacay | Basud | 13.354 | 123.7255 | R | Class 1-3 / Urban | 1822 | 4.67 |  |  | Band n50 (1.5 GHz, 60 MHz) |  | 1 | 0.65 | 0.29 | Tier 1A (Direct Coloc, <1 km) | 90.6 | 55.2 | 58
588 | 2588 | 0931700075 | Region IX (Zamboanga Peninsula) | Zamboanga del Sur | City of Zamboanga | Santa Catalina | 6.909 | 122.0869 | U | Class 1-3 / Urban | 16644 | 4.61 |  |  | Band n50 (1.5 GHz, 60 MHz) |  | 1 | 1.46 | 1.02 | Tier 1B (Micro Drop, 1-3 km) | 71.5 | 100 | 28
589 | 2589 | 0301406006 | Region III (Central Luzon) | Bulacan | Bustos | Catacte | 14.9191 | 120.9434 | U | Class 1-3 / Urban | 8401 | 4.1 |  |  | Band n50 (1.5 GHz, 60 MHz) |  | 1 | 1.46 | 1.39 | Tier 1B (Micro Drop, 1-3 km) | 71.5 | 100 | 28
590 | 2590 | 0501701014 | Region V (Bicol Region) | Camarines Sur | Baao | Buluang | 13.4675 | 123.3583 | U | Class 1-3 / Urban | 7973 | 4.9 |  |  | Band n50 (1.5 GHz, 60 MHz) |  | 1 | 1.46 | 0.17 | Tier 1B (Micro Drop, 1-3 km) | 71.5 | 100 | 28
591 | 2591 | 0105538017 | Region I (Ilocos Region) | Pangasinan | Santa Barbara | Minien West | 15.9789 | 120.4725 | U | Class 1-3 / Urban | 5230 | 4.39 |  |  | Band n50 (1.5 GHz, 60 MHz) |  | 1 | 1.46 | 0.05 | Tier 1B (Micro Drop, 1-3 km) | 71.5 | 100 | 28
592 | 2592 | 0631000011 | Region VI (Western Visayas) | Iloilo | City of Iloilo | Balantang | 10.7563 | 122.5742 | U | Class 1-3 / Urban | 4762 | 4.39 |  |  | Band n50 (1.5 GHz, 60 MHz) |  | 1 | 1.46 | 0.04 | Tier 1B (Micro Drop, 1-3 km) | 71.5 | 100 | 28
593 | 2593 | 1001312053 | Region X (Northern Mindanao) | Bukidnon | City of Malaybalay | Barangay 10 | 8.151 | 125.1244 | U | Class 1-3 / Urban | 3447 | 4.63 |  |  | Band n50 (1.5 GHz, 60 MHz) |  | 1 | 0.74 | 0.61 | Tier 1A (Direct Coloc, <1 km) | 88.1 | 83.5 | 28
594 | 2594 | 0601909013 | Region VI (Western Visayas) | Capiz | Panay | Bonga | 11.5532 | 122.8042 | R | Class 1-3 / Urban | 2094 | 4.2 |  |  | Band n50 (1.5 GHz, 60 MHz) |  | 1 | 1 | 0.93 | Tier 1A (Direct Coloc, <1 km) | 81.8 | 64 | 58
595 | 2595 | 0501712020 | Region V (Bicol Region) | Camarines Sur | Del Gallego | Poblacion Zone III | 13.9211 | 122.5971 | R | 3rd | 1525 | 4.83 |  |  | Band n50 (1.5 GHz, 60 MHz) |  | 1 | 0.44 | 0.37 | Tier 1A (Direct Coloc, <1 km) | 96.5 | 49.3 | 58
596 | 2596 | 0702239006 | Region VII (Central Visayas) | Cebu | Ronda | Ilaya | 10.0011 | 123.4168 | R | 4th | 1618 | 4.22 |  |  | Band n50 (1.5 GHz, 60 MHz) |  | 1 | 0.98 | 0.68 | Tier 1A (Direct Coloc, <1 km) | 82.1 | 54.7 | 68.5
597 | 2597 | 0600613020 | Region VI (Western Visayas) | Antique | San Jose | Madrangca | 10.7481 | 121.9357 | R | Class 1-3 / Urban | 2933 | 4.43 |  |  | Band n50 (1.5 GHz, 60 MHz) |  | 1 | 1.6 | 0.62 | Tier 1B (Micro Drop, 1-3 km) | 68.7 | 77.1 | 58
598 | 2598 | 0603043036 | Region VI (Western Visayas) | Iloilo | Santa Barbara | Gen. Martin T. Delgado | 10.8335 | 122.5311 | R | Class 1-3 / Urban | 1904 | 4.39 |  |  | Band n50 (1.5 GHz, 60 MHz) |  | 1 | 0.78 | 0.23 | Tier 1A (Direct Coloc, <1 km) | 87.1 | 58.7 | 58
599 | 2599 | 0501703035 | Region V (Bicol Region) | Camarines Sur | Bato | Tres Reyes | 13.3546 | 123.3651 | R | Class 1-3 / Urban | 1549 | 4.9 |  |  | Band n50 (1.5 GHz, 60 MHz) |  | 1 | 0.44 | 0.08 | Tier 1A (Direct Coloc, <1 km) | 96.4 | 49.3 | 58
600 | 2600 | 1030500064 | Region X (Northern Mindanao) | Misamis Oriental | City of Cagayan De Oro | Puntod | 8.499 | 124.6576 | U | Class 1-3 / Urban | 18775 | 4.54 |  |  | Band n50 (1.5 GHz, 60 MHz) |  | 1 | 1.46 | 1.57 | Tier 1B (Micro Drop, 1-3 km) | 71.5 | 100 | 28
601 | 2601 | 0305416020 | Region III (Central Luzon) | Pampanga | City of San Fernando | Panipuan | 15.1065 | 120.6572 | U | Class 1-3 / Urban | 8254 | 4.63 |  |  | Band n50 (1.5 GHz, 60 MHz) |  | 1 | 1.01 | 3.4 | Tier 1B (Micro Drop, 1-3 km) | 71.5 | 100 | 28
602 | 2602 | 0307105009 | Region III (Central Luzon) | Zambales | Iba | Zone 1 Pob. | 15.3286 | 119.9758 | U | Class 1-3 / Urban | 2403 | 4.05 |  |  | Band n50 (1.5 GHz, 60 MHz) |  | 1 | 0.27 | 0.11 | Tier 1A (Direct Coloc, <1 km) | 100 | 71.5 | 28
603 | 2603 | 0501730030 | Region V (Bicol Region) | Camarines Sur | Ragay | Poblacion Iraya | 13.8196 | 122.792 | R | Class 1-3 / Urban | 1468 | 4.9 |  |  | Band n50 (1.5 GHz, 60 MHz) |  | 1 | 0.39 | 0.22 | Tier 1A (Direct Coloc, <1 km) | 97.7 | 48 | 58
604 | 2604 | 0600407013 | Region VI (Western Visayas) | Aklan | Kalibo | Poblacion | 11.7105 | 122.3655 | U | Class 1-3 / Urban | 12000 | 4.27 |  |  | Band n50 (1.5 GHz, 60 MHz) |  | 1 | 1.46 | 0.2 | Tier 1B (Micro Drop, 1-3 km) | 71.4 | 100 | 28
605 | 2605 | 0306916068 | Region III (Central Luzon) | Tarlac | City of Tarlac | San Miguel | 15.4325 | 120.5974 | U | Class 1-3 / Urban | 8515 | 4.3 |  |  | Band n50 (1.5 GHz, 60 MHz) |  | 1 | 1.46 | 0.1 | Tier 1B (Micro Drop, 1-3 km) | 71.4 | 100 | 28
606 | 2606 | 0704618008 | Region VII (Central Visayas) | Negros Oriental | Santa Catalina | Caranoche | 9.3518 | 122.8378 | R | Class 1-3 / Urban | 4319 | 4.33 |  |  | Band n50 (1.5 GHz, 60 MHz) |  | 1 | 3.11 | 0.08 | Tier 2 (Fiber Corridor / Lateral, 3-5 km) | 45.4 | 100 | 58.2
607 | 2607 | 1102404008 | Region XI (Davao Region) | Davao del Sur | Hagonoy | Hagonoy Crossing | 6.682 | 125.3127 | R | Class 1-3 / Urban | 3452 | 4.1 |  |  | Band n50 (1.5 GHz, 60 MHz) |  | 1 | 1.84 | 4.06 | Tier 1B (Micro Drop, 1-3 km) | 54.2 | 91.5 | 58
608 | 2608 | 0600613005 | Region VI (Western Visayas) | Antique | San Jose | Barangay 3 | 10.7438 | 121.9355 | R | Class 1-3 / Urban | 3406 | 4.43 |  |  | Band n50 (1.5 GHz, 60 MHz) |  | 1 | 2.08 | 0.69 | Tier 1B (Micro Drop, 1-3 km) | 60.1 | 85.6 | 58
609 | 2609 | 0702219006 | Region VII (Central Visayas) | Cebu | Consolacion | Jugan | 10.3786 | 123.972 | U | Class 1-3 / Urban | 12774 | 4.42 |  |  | Band n50 (1.5 GHz, 60 MHz) |  | 1 | 1.46 | 0.5 | Tier 1B (Micro Drop, 1-3 km) | 71.4 | 100 | 28
610 | 2610 | 0501716035 | Region V (Bicol Region) | Camarines Sur | City of Iriga | Santo Domingo | 13.4195 | 123.4294 | U | Class 1-3 / Urban | 6584 | 4.9 |  |  | Band n50 (1.5 GHz, 60 MHz) |  | 1 | 1.46 | 0.28 | Tier 1B (Micro Drop, 1-3 km) | 71.4 | 100 | 28
611 | 2611 | 0103315019 | Region I (Ilocos Region) | La Union | San Gabriel | Poblacion | 16.6727 | 120.4024 | R | 3rd | 2825 | 4.65 |  |  | Band n50 (1.5 GHz, 60 MHz) |  | 1 | 0.94 | 6.66 | Tier 1A (Direct Coloc, <1 km) | 73.1 | 72.5 | 58
612 | 2612 | 0402103039 | Region IV-A (CALABARZON) | Cavite | City of Bacoor | Maliksi II | 14.4367 | 120.9613 | R | Class 1-3 / Urban | 2781 | 4.49 |  |  | Band n50 (1.5 GHz, 60 MHz) |  | 1 | 1.43 | 1.32 | Tier 1B (Micro Drop, 1-3 km) | 72 | 73.6 | 58
613 | 2613 | 0401021036 | Region IV-A (CALABARZON) | Batangas | Rosario | Putingkahoy | 13.8273 | 121.3303 | R | Class 1-3 / Urban | 2997 | 4.62 |  |  | Band n50 (1.5 GHz, 60 MHz) |  | 1 | 1.55 | 0.19 | Tier 1B (Micro Drop, 1-3 km) | 69.6 | 76 | 58
614 | 2614 | 0501721019 | Region V (Bicol Region) | Camarines Sur | Milaor | Santo Domingo | 13.5957 | 123.1776 | R | 3rd | 1331 | 4.92 |  |  | Band n50 (1.5 GHz, 60 MHz) |  | 1 | 0.13 | 0.08 | Tier 1A (Direct Coloc, <1 km) | 100 | 45.6 | 58
615 | 2615 | 0306911013 | Region III (Central Luzon) | Tarlac | Pura | Poblacion 2 | 15.6243 | 120.648 | R | 3rd | 1208 | 4.22 |  |  | Band n50 (1.5 GHz, 60 MHz) |  | 1 | 0.36 | 0.36 | Tier 1A (Direct Coloc, <1 km) | 98.7 | 46.9 | 58
616 | 2616 | 0702243013 | Region VII (Central Visayas) | Cebu | San Remigio | Kinawahan | 10.9491 | 123.9216 | R | Class 1-3 / Urban | 1198 | 4.42 |  |  | Band n50 (1.5 GHz, 60 MHz) |  | 1 | 0.1 | 0.32 | Tier 1A (Direct Coloc, <1 km) | 100 | 45.6 | 58
617 | 2617 | 1600208002 | Region XIII (Caraga) | Agusan del Norte | Magallanes | Caloc-an | 9.049 | 125.5303 | U | 4th | 5298 | 4.69 |  |  | Band n50 (1.5 GHz, 60 MHz) |  | 1 | 1.42 | 5.87 | Tier 1B (Micro Drop, 1-3 km) | 62.3 | 100 | 38.5
618 | 2618 | 1102403001 | Region XI (Davao Region) | Davao del Sur | City of Digos | Aplaya | 6.7365 | 125.3775 | U | Class 1-3 / Urban | 19234 | 4.1 |  |  | Band n50 (1.5 GHz, 60 MHz) |  | 1 | 1.47 | 1.31 | Tier 1B (Micro Drop, 1-3 km) | 71.3 | 100 | 28
619 | 2619 | 0402120003 | Region IV-A (CALABARZON) | Cavite | Tanza | Biga | 14.3815 | 120.8295 | U | Class 1-3 / Urban | 17021 | 4.49 |  |  | Band n50 (1.5 GHz, 60 MHz) |  | 1 | 1.47 | 0.59 | Tier 1B (Micro Drop, 1-3 km) | 71.3 | 100 | 28
620 | 2620 | 0301416015 | Region III (Central Luzon) | Bulacan | Paombong | Santo Niño | 14.8397 | 120.7939 | R | Class 1-3 / Urban | 3574 | 4.1 |  |  | Band n50 (1.5 GHz, 60 MHz) |  | 1 | 1.98 | 2.65 | Tier 1B (Micro Drop, 1-3 km) | 51.7 | 93.9 | 58
621 | 2621 | 0304931003 | Region III (Central Luzon) | Nueva Ecija | Talugtug | Baybayabas | 15.5858 | 120.9246 | R | 3rd | 1663 | 4.09 |  |  | Band n50 (1.5 GHz, 60 MHz) |  | 1 | 0.71 | 0.52 | Tier 1A (Direct Coloc, <1 km) | 89 | 56.5 | 58
622 | 2622 | 1404405007 | Cordillera Administrative Region (CAR) | Mountain Province | Natonin | Poblacion | 17.1088 | 121.2798 | R | 3rd | 1510 | 4.69 |  |  | Band n50 (1.5 GHz, 60 MHz) |  | 1 | 0.01 | 21.55 | Tier 1A (Direct Coloc, <1 km) | 99.7 | 45.9 | 58
623 | 2623 | 0701242014 | Region VII (Central Visayas) | Bohol | City of Tagbilaran | Taloto | 9.6755 | 123.8536 | U | Class 1-3 / Urban | 6383 | 4.54 |  |  | Band n50 (1.5 GHz, 60 MHz) |  | 1 | 1.47 | 0.74 | Tier 1B (Micro Drop, 1-3 km) | 71.3 | 100 | 28
624 | 2624 | 0304902024 | Region III (Central Luzon) | Nueva Ecija | Bongabon | Sinipit | 15.6357 | 121.1447 | R | Class 1-3 / Urban | 2542 | 4.32 |  |  | Band n50 (1.5 GHz, 60 MHz) |  | 1 | 1.31 | 0.22 | Tier 1B (Micro Drop, 1-3 km) | 74.6 | 70.9 | 58
625 | 2625 | 0506212014 | Region V (Bicol Region) | Sorsogon | Matnog | Camachiles | 12.5869 | 124.087 | R | Class 1-3 / Urban | 1684 | 4.58 |  |  | Band n50 (1.5 GHz, 60 MHz) |  | 1 | 0.59 | 0.57 | Tier 1A (Direct Coloc, <1 km) | 92.2 | 53.3 | 58
626 | 2626 | 0405809008 | Region IV-A (CALABARZON) | Rizal | Morong | San Pedro | 14.5085 | 121.2369 | U | Class 1-3 / Urban | 6056 | 4.39 |  |  | Band n50 (1.5 GHz, 60 MHz) |  | 1 | 1.47 | 0.21 | Tier 1B (Micro Drop, 1-3 km) | 71.3 | 100 | 28
627 | 2627 | 0403428015 | Region IV-A (CALABARZON) | Laguna | City of Santa Rosa | Kanluran | 14.3134 | 121.1076 | U | Class 1-3 / Urban | 4236 | 4.2 |  |  | Band n50 (1.5 GHz, 60 MHz) |  | 1 | 1.47 | 0.82 | Tier 1B (Micro Drop, 1-3 km) | 71.2 | 100 | 28
628 | 2628 | 0405647037 | Region IV-A (CALABARZON) | Quezon | City of Tayabas | Lalo | 14.0413 | 121.5709 | R | Class 1-3 / Urban | 4647 | 4.46 |  |  | Band n50 (1.5 GHz, 60 MHz) |  | 1 | 3.12 | 0.53 | Tier 2 (Fiber Corridor / Lateral, 3-5 km) | 45.3 | 100 | 58.3
629 | 2629 | 0300804050 | Region III (Central Luzon) | Bataan | Dinalupihan | Jose C. Payumo, Jr. | 14.8671 | 120.4331 | R | Class 1-3 / Urban | 3906 | 4.57 |  |  | Band n50 (1.5 GHz, 60 MHz) |  | 1 | 2.51 | 1.01 | Tier 1B (Micro Drop, 1-3 km) | 53.3 | 92.3 | 58
630 | 2630 | 0304902022 | Region III (Central Luzon) | Nueva Ecija | Bongabon | San Roque | 15.6374 | 121.1499 | R | Class 1-3 / Urban | 2773 | 4.32 |  |  | Band n50 (1.5 GHz, 60 MHz) |  | 1 | 1.53 | 0.72 | Tier 1B (Micro Drop, 1-3 km) | 70.1 | 75.5 | 58
631 | 2631 | 1004308047 | Region X (Northern Mindanao) | Misamis Oriental | City of Gingoog | Barangay 22-A | 8.8184 | 125.1063 | R | Class 1-3 / Urban | 1949 | 4.54 |  |  | Band n50 (1.5 GHz, 60 MHz) |  | 1 | 0.78 | 0.72 | Tier 1A (Direct Coloc, <1 km) | 87.1 | 58.4 | 58
632 | 2632 | 0300806006 | Region III (Central Luzon) | Bataan | Limay | Landing | 14.5598 | 120.5984 | R | Class 1-3 / Urban | 3191 | 4.57 |  |  | Band n50 (1.5 GHz, 60 MHz) |  | 1 | 1.75 | 0.34 | Tier 1B (Micro Drop, 1-3 km) | 65.7 | 79.7 | 58
633 | 2633 | 0103307037 | Region I (Ilocos Region) | La Union | Bauang | Taberna | 16.5348 | 120.32 | R | Class 1-3 / Urban | 2106 | 4.42 |  |  | Band n50 (1.5 GHz, 60 MHz) |  | 1 | 0.93 | 0.78 | Tier 1A (Direct Coloc, <1 km) | 83.3 | 62.1 | 58
634 | 2634 | 1430300107 | Cordillera Administrative Region (CAR) | Benguet | City of Baguio | Slaughter House Area | 16.4201 | 120.595 | R | Class 1-3 / Urban | 1952 | 4.58 |  |  | Band n50 (1.5 GHz, 60 MHz) |  | 1 | 0.62 | 0.69 | Tier 1A (Direct Coloc, <1 km) | 91.4 | 54.1 | 58
635 | 2635 | 0300807016 | Region III (Central Luzon) | Bataan | Mariveles | Ipag | 14.4307 | 120.482 | U | Class 1-3 / Urban | 11503 | 4.57 |  |  | Band n50 (1.5 GHz, 60 MHz) |  | 1 | 1.47 | 0.29 | Tier 1B (Micro Drop, 1-3 km) | 71.2 | 100 | 28
636 | 2636 | 0300804021 | Region III (Central Luzon) | Bataan | Dinalupihan | New San Jose | 14.8794 | 120.4618 | U | Class 1-3 / Urban | 6646 | 4.57 |  |  | Band n50 (1.5 GHz, 60 MHz) |  | 1 | 1.47 | 0.2 | Tier 1B (Micro Drop, 1-3 km) | 71.2 | 100 | 28
637 | 2637 | 0907322042 | Region IX (Zamboanga Peninsula) | Zamboanga del Sur | City of Pagadian | Santa Lucia | 7.819 | 123.4333 | U | Class 1-3 / Urban | 5859 | 4.61 |  |  | Band n50 (1.5 GHz, 60 MHz) |  | 1 | 1.47 | 0.84 | Tier 1B (Micro Drop, 1-3 km) | 71.2 | 100 | 28
638 | 2638 | 0304921014 | Region III (Central Luzon) | Nueva Ecija | Peñaranda | San Josef | 15.348 | 121.0095 | U | 2nd | 5495 | 4.33 |  |  | Band n50 (1.5 GHz, 60 MHz) |  | 1 | 1.02 | 6.76 | Tier 1B (Micro Drop, 1-3 km) | 71.2 | 100 | 28
639 | 2639 | 0500517003 | Region V (Bicol Region) | Albay | City of Tabaco | Bangkilingan | 13.3571 | 123.7185 | U | Class 1-3 / Urban | 4829 | 4.67 |  |  | Band n50 (1.5 GHz, 60 MHz) |  | 1 | 1.47 | 0.28 | Tier 1B (Micro Drop, 1-3 km) | 71.2 | 100 | 28
640 | 2640 | 1230800007 | Region XII (SOCCSKSARGEN) | South Cotabato | City of General Santos | Dadiangas East | 6.1162 | 125.1762 | U | Class 1-3 / Urban | 3387 | 4.1 |  |  | Band n50 (1.5 GHz, 60 MHz) |  | 1 | 1.02 | 0.35 | Tier 1B (Micro Drop, 1-3 km) | 81.1 | 90.1 | 28
641 | 2641 | 0300804040 | Region III (Central Luzon) | Bataan | Dinalupihan | Santa Isabel | 14.8619 | 120.4708 | U | Class 1-3 / Urban | 2699 | 4.57 |  |  | Band n50 (1.5 GHz, 60 MHz) |  | 1 | 0.31 | 0.05 | Tier 1A (Direct Coloc, <1 km) | 100 | 71.2 | 28
642 | 2642 | 0301406012 | Region III (Central Luzon) | Bulacan | Bustos | Talampas | 14.9311 | 120.9062 | R | Class 1-3 / Urban | 3637 | 4.1 |  |  | Band n50 (1.5 GHz, 60 MHz) |  | 1 | 2.71 | 0.1 | Tier 1B (Micro Drop, 1-3 km) | 50.5 | 94.9 | 58
643 | 2643 | 0506209028 | Region V (Bicol Region) | Sorsogon | Irosin | Tongdol | 12.6999 | 124.033 | R | Class 1-3 / Urban | 1354 | 4.58 |  |  | Band n50 (1.5 GHz, 60 MHz) |  | 1 | 0.39 | 0.3 | Tier 1A (Direct Coloc, <1 km) | 97.7 | 47.7 | 58
644 | 2644 | 0630200011 | Region VI (Western Visayas) | Negros Occidental | City of Bacolod | Barangay 16 | 10.6658 | 122.9389 | U | Class 1-3 / Urban | 7568 | 4.33 |  |  | Band n50 (1.5 GHz, 60 MHz) |  | 1 | 1.48 | 0.62 | Tier 1B (Micro Drop, 1-3 km) | 71.2 | 100 | 28
645 | 2645 | 0401019029 | Region IV-A (CALABARZON) | Batangas | Nasugbu | Lumbangan | 14.0246 | 120.7151 | U | Class 1-3 / Urban | 6233 | 4.62 |  |  | Band n50 (1.5 GHz, 60 MHz) |  | 1 | 1.47 | 0.62 | Tier 1B (Micro Drop, 1-3 km) | 71.2 | 100 | 28
646 | 2646 | 0330100027 | Region III (Central Luzon) | Pampanga | City of Angeles | Sto. Cristo | 15.1432 | 120.5991 | U | Class 1-3 / Urban | 4060 | 4.63 |  |  | Band n50 (1.5 GHz, 60 MHz) |  | 1 | 1.2 | 0.19 | Tier 1B (Micro Drop, 1-3 km) | 77 | 94.1 | 28
647 | 2647 | 1001320026 | Region X (Northern Mindanao) | Bukidnon | Talakag | San Antonio | 8.2143 | 124.6066 | R | Class 1-3 / Urban | 4061 | 4.63 |  |  | Band n50 (1.5 GHz, 60 MHz) |  | 1 | 2.65 | 1.47 | Tier 1B (Micro Drop, 1-3 km) | 51.3 | 94.1 | 58
648 | 2648 | 0405648002 | Region IV-A (CALABARZON) | Quezon | Tiaong | Ayusan I | 13.9541 | 121.3113 | R | Class 1-3 / Urban | 2712 | 4.46 |  |  | Band n50 (1.5 GHz, 60 MHz) |  | 1 | 1.39 | 0.86 | Tier 1B (Micro Drop, 1-3 km) | 72.9 | 72.5 | 58
649 | 2649 | 0300803025 | Region III (Central Luzon) | Bataan | City of Balanga | Cupang North | 14.6731 | 120.5429 | R | Class 1-3 / Urban | 2543 | 4.57 |  |  | Band n50 (1.5 GHz, 60 MHz) |  | 1 | 1.21 | 0.44 | Tier 1B (Micro Drop, 1-3 km) | 76.9 | 68.5 | 58
650 | 2650 | 1731500048 | MIMAROPA Region | Palawan | City of Puerto Princesa | San Pedro | 9.7601 | 118.7472 | U | Class 1-3 / Urban | 25909 | 4.35 |  |  | Band n50 (1.5 GHz, 60 MHz) |  | 1 | 1.31 | 0.02 | Tier 1B (Micro Drop, 1-3 km) | 74.6 | 96.5 | 28
651 | 2651 | 1130700072 | Region XI (Davao Region) | Davao del Sur | City of Davao | Marapangi | 7.0162 | 125.4873 | U | Class 1-3 / Urban | 7961 | 4.1 |  |  | Band n50 (1.5 GHz, 60 MHz) |  | 1 | 1.48 | 0.45 | Tier 1B (Micro Drop, 1-3 km) | 71.1 | 100 | 28
652 | 2652 | 0304930042 | Region III (Central Luzon) | Nueva Ecija | Talavera | Pag-asa | 15.5882 | 120.9315 | U | Class 1-3 / Urban | 5162 | 4.32 |  |  | Band n50 (1.5 GHz, 60 MHz) |  | 1 | 1.48 | 1.28 | Tier 1B (Micro Drop, 1-3 km) | 71.1 | 100 | 28
653 | 2653 | 0304909005 | Region III (Central Luzon) | Nueva Ecija | General Mamerto Natividad | Belen | 15.5817 | 121.0494 | R | 2nd | 2341 | 4.15 |  |  | Band n50 (1.5 GHz, 60 MHz) |  | 1 | 1.23 | 1.91 | Tier 1B (Micro Drop, 1-3 km) | 76.3 | 69.1 | 58
654 | 2654 | 0105508007 | Region I (Ilocos Region) | Pangasinan | Bani | Centro Toma | 16.2524 | 119.8025 | R | Class 1-3 / Urban | 2231 | 4.39 |  |  | Band n50 (1.5 GHz, 60 MHz) |  | 1 | 0.64 | 6.46 | Tier 1A (Direct Coloc, <1 km) | 80.8 | 64.5 | 58
655 | 2655 | 0506210006 | Region V (Bicol Region) | Sorsogon | Juban | Buraburan | 12.7833 | 123.9946 | R | 2nd | 2219 | 4.84 |  |  | Band n50 (1.5 GHz, 60 MHz) |  | 1 | 0.87 | 0.12 | Tier 1A (Direct Coloc, <1 km) | 84.8 | 60.5 | 58
656 | 2656 | 0102908015 | Region I (Ilocos Region) | Ilocos Sur | Cervantes | San Juan | 16.9909 | 120.7191 | R | 1st | 2148 | 4.65 |  |  | Band n50 (1.5 GHz, 60 MHz) |  | 1 | 0.89 | 1.08 | Tier 1A (Direct Coloc, <1 km) | 84.3 | 61.1 | 58
657 | 2657 | 0105539018 | Region I (Ilocos Region) | Pangasinan | Santa Maria | San Alejandro | 15.9762 | 120.6996 | R | 2nd | 2105 | 4.41 |  |  | Band n50 (1.5 GHz, 60 MHz) |  | 1 | 0.93 | 0.69 | Tier 1A (Direct Coloc, <1 km) | 83.2 | 62.1 | 58
658 | 2658 | 0301403018 | Region III (Central Luzon) | Bulacan | Baliuag | San Roque | 14.9968 | 120.8918 | R | Class 1-3 / Urban | 3967 | 4.1 |  |  | Band n50 (1.5 GHz, 60 MHz) |  | 1 | 3.14 | 0.11 | Tier 2 (Fiber Corridor / Lateral, 3-5 km) | 45.1 | 100 | 58.3
659 | 2659 | 0403419014 | Region IV-A (CALABARZON) | Laguna | Pagsanjan | Sabang | 14.2539 | 121.4352 | R | Class 1-3 / Urban | 3731 | 4.2 |  |  | Band n50 (1.5 GHz, 60 MHz) |  | 1 | 2.72 | 0.01 | Tier 1B (Micro Drop, 1-3 km) | 50.4 | 94.9 | 58
660 | 2660 | 0405618032 | Region IV-A (CALABARZON) | Quezon | Guinayangan | Manggagawa | 13.8928 | 122.4557 | R | Class 1-3 / Urban | 3129 | 4.46 |  |  | Band n50 (1.5 GHz, 60 MHz) |  | 1 | 1.29 | 11.87 | Tier 1B (Micro Drop, 1-3 km) | 65.1 | 80.3 | 58
661 | 2661 | 0908305015 | Region IX (Zamboanga Peninsula) | Zamboanga Sibugay | Ipil | Lower Taway | 7.789 | 122.5872 | R | Class 1-3 / Urban | 2608 | 5.06 |  |  | Band n50 (1.5 GHz, 60 MHz) |  | 1 | 1.06 | 0.52 | Tier 1B (Micro Drop, 1-3 km) | 80.3 | 65.1 | 58
662 | 2662 | 0201516004 | Region II (Cagayan Valley) | Cagayan | Lal-Lo | Bangag | 18.2971 | 121.5605 | R | Class 1-3 / Urban | 1166 | 4.38 |  |  | Band n50 (1.5 GHz, 60 MHz) |  | 1 | 0.18 | 0.07 | Tier 1A (Direct Coloc, <1 km) | 100 | 45.3 | 58
663 | 2663 | 0803726003 | Region VIII (Eastern Visayas) | Leyte | Kananga | Kawayan | 11.1841 | 124.5594 | R | Class 1-3 / Urban | 1129 | 4.24 |  |  | Band n50 (1.5 GHz, 60 MHz) |  | 1 | 0.25 | 0.23 | Tier 1A (Direct Coloc, <1 km) | 100 | 45.3 | 58
664 | 2664 | 0403410033 | Region IV-A (CALABARZON) | Laguna | Liliw | Palayan | 14.1356 | 121.4358 | R | 3rd | 1052 | 3.93 |  |  | Band n50 (1.5 GHz, 60 MHz) |  | 1 | 0.08 | 0.03 | Tier 1A (Direct Coloc, <1 km) | 100 | 45.3 | 58
665 | 2665 | 0403411010 | Region IV-A (CALABARZON) | Laguna | Los Baños | Mayondon | 14.1912 | 121.2363 | U | Class 1-3 / Urban | 17817 | 4.2 |  |  | Band n50 (1.5 GHz, 60 MHz) |  | 1 | 1.48 | 1.13 | Tier 1B (Micro Drop, 1-3 km) | 71 | 100 | 28
666 | 2666 | 1206511003 | Region XII (SOCCSKSARGEN) | Sultan Kudarat | City of Tacurong | Calean | 6.6677 | 124.67 | R | Class 1-3 / Urban | 3456 | 4.1 |  |  | Band n50 (1.5 GHz, 60 MHz) |  | 1 | 2.47 | 1.75 | Tier 1B (Micro Drop, 1-3 km) | 53.8 | 91.5 | 58
667 | 2667 | 0403425013 | Region IV-A (CALABARZON) | Laguna | City of San Pedro | Riverside | 14.3323 | 121.0283 | R | Class 1-3 / Urban | 3028 | 4.2 |  |  | Band n50 (1.5 GHz, 60 MHz) |  | 1 | 1.87 | 1.89 | Tier 1B (Micro Drop, 1-3 km) | 63.7 | 81.6 | 58
668 | 2668 | 0402118051 | Region IV-A (CALABARZON) | Cavite | Silang | Ipil I | 14.2733 | 120.9971 | R | Class 1-3 / Urban | 2971 | 4.49 |  |  | Band n50 (1.5 GHz, 60 MHz) |  | 1 | 1.15 | 3.19 | Tier 1B (Micro Drop, 1-3 km) | 68.2 | 77.1 | 58
669 | 2669 | 1430300023 | Cordillera Administrative Region (CAR) | Benguet | City of Baguio | City Camp Proper | 16.4109 | 120.5893 | R | Class 1-3 / Urban | 1678 | 4.58 |  |  | Band n50 (1.5 GHz, 60 MHz) |  | 1 | 0.45 | 0.16 | Tier 1A (Direct Coloc, <1 km) | 96 | 49.3 | 58
670 | 2670 | 0402121008 | Region IV-A (CALABARZON) | Cavite | Ternate | Sapang I | 14.2818 | 120.7095 | U | 3rd | 7407 | 4.08 |  |  | Band n50 (1.5 GHz, 60 MHz) |  | 1 | 1.03 | 3.02 | Tier 1B (Micro Drop, 1-3 km) | 71 | 100 | 28
671 | 2671 | 0600416010 | Region VI (Western Visayas) | Aklan | Numancia | Dongon West | 11.7077 | 122.3193 | R | 3rd | 2190 | 4.29 |  |  | Band n50 (1.5 GHz, 60 MHz) |  | 1 | 1.05 | 0.53 | Tier 1B (Micro Drop, 1-3 km) | 80.5 | 64.8 | 58
672 | 2672 | 0500506008 | Region V (Bicol Region) | Albay | City of Legazpi | Bgy. 12 - Tula-tula | 13.1343 | 123.7309 | R | Class 1-3 / Urban | 2330 | 4.67 |  |  | Band n50 (1.5 GHz, 60 MHz) |  | 1 | 1.02 | 0.39 | Tier 1B (Micro Drop, 1-3 km) | 81.3 | 64 | 58
673 | 2673 | 0300811003 | Region III (Central Luzon) | Bataan | Pilar | Bagumbayan | 14.6795 | 120.5452 | R | Class 1-3 / Urban | 1466 | 4.57 |  |  | Band n50 (1.5 GHz, 60 MHz) |  | 1 | 0.46 | 0.23 | Tier 1A (Direct Coloc, <1 km) | 95.7 | 49.6 | 58
674 | 2674 | 0504111025 | Region V (Bicol Region) | Masbate | City of Masbate | Pating | 12.367 | 123.6197 | U | Class 1-3 / Urban | 3892 | 4.6 |  |  | Band n50 (1.5 GHz, 60 MHz) |  | 1 | 1.1 | 0.54 | Tier 1B (Micro Drop, 1-3 km) | 79.2 | 91.7 | 28
675 | 2675 | 1108211002 | Region XI (Davao Region) | Davao de Oro | Pantukan | Bongbong | 7.1077 | 125.9093 | R | Class 1-3 / Urban | 4579 | 4.1 |  |  | Band n50 (1.5 GHz, 60 MHz) |  | 1 | 3.15 | 0.19 | Tier 2 (Fiber Corridor / Lateral, 3-5 km) | 45 | 100 | 58.3
676 | 2676 | 0401029002 | Region IV-A (CALABARZON) | Batangas | Taal | Balisong | 13.881 | 120.9355 | R | Class 1-3 / Urban | 3533 | 4.62 |  |  | Band n50 (1.5 GHz, 60 MHz) |  | 1 | 2.09 | 0.75 | Tier 1B (Micro Drop, 1-3 km) | 59.9 | 85.3 | 58
677 | 2677 | 1102404002 | Region XI (Davao Region) | Davao del Sur | Hagonoy | Balutakay | 6.721 | 125.3566 | R | Class 1-3 / Urban | 3138 | 4.1 |  |  | Band n50 (1.5 GHz, 60 MHz) |  | 1 | 2.09 | 0.39 | Tier 1B (Micro Drop, 1-3 km) | 59.9 | 85.3 | 58
678 | 2678 | 0501717030 | Region V (Bicol Region) | Camarines Sur | Lagonoy | San Rafael | 13.7284 | 123.5194 | R | Class 1-3 / Urban | 2168 | 4.9 |  |  | Band n50 (1.5 GHz, 60 MHz) |  | 1 | 0.46 | 5.09 | Tier 1A (Direct Coloc, <1 km) | 85.8 | 59.5 | 58
679 | 2679 | 0102818003 | Region I (Ilocos Region) | Ilocos Norte | Piddig | Anao | 18.1642 | 120.7185 | R | Class 1-3 / Urban | 1234 | 4.35 |  |  | Band n50 (1.5 GHz, 60 MHz) |  | 1 | 0.36 | 0.08 | Tier 1A (Direct Coloc, <1 km) | 98.6 | 46.7 | 58
680 | 2680 | 0501736003 | Region V (Bicol Region) | Camarines Sur | Tigaon | Caraycayon | 13.6188 | 123.4904 | U | Class 1-3 / Urban | 4975 | 4.9 |  |  | Band n50 (1.5 GHz, 60 MHz) |  | 1 | 1.49 | 0.19 | Tier 1B (Micro Drop, 1-3 km) | 70.9 | 100 | 28
681 | 2681 | 0301412014 | Region III (Central Luzon) | Bulacan | City of Meycauayan | Longos | 14.7348 | 120.9494 | R | Class 1-3 / Urban | 2903 | 4.1 |  |  | Band n50 (1.5 GHz, 60 MHz) |  | 1 | 1.81 | 1.27 | Tier 1B (Micro Drop, 1-3 km) | 64.7 | 80.5 | 58
682 | 2682 | 0702233015 | Region VII (Central Visayas) | Cebu | Moalboal | Tunga | 9.9524 | 123.4007 | R | 1st | 2862 | 4.27 |  |  | Band n50 (1.5 GHz, 60 MHz) |  | 1 | 1.66 | 0.06 | Tier 1B (Micro Drop, 1-3 km) | 67.6 | 77.6 | 58
683 | 2683 | 0604530011 | Region VI (Western Visayas) | Negros Occidental | Valladolid | Mabini | 10.4943 | 122.8264 | R | 2nd | 4076 | 4.26 |  |  | Band n50 (1.5 GHz, 60 MHz) |  | 1 | 3.16 | 0.02 | Tier 2 (Fiber Corridor / Lateral, 3-5 km) | 44.9 | 100 | 58.3
684 | 2684 | 0403428006 | Region IV-A (CALABARZON) | Laguna | City of Santa Rosa | Don Jose | 14.2564 | 121.0659 | U | Class 1-3 / Urban | 18039 | 4.2 |  |  | Band n50 (1.5 GHz, 60 MHz) |  | 1 | 1.49 | 0.36 | Tier 1B (Micro Drop, 1-3 km) | 70.9 | 100 | 28
685 | 2685 | 0304926031 | Region III (Central Luzon) | Nueva Ecija | San Jose City | Santo Niño 2nd | 15.797 | 120.9741 | U | Class 1-3 / Urban | 6093 | 4.32 |  |  | Band n50 (1.5 GHz, 60 MHz) |  | 1 | 1.49 | 0.06 | Tier 1B (Micro Drop, 1-3 km) | 70.9 | 100 | 28
686 | 2686 | 0601914027 | Region VI (Western Visayas) | Capiz | City of Roxas | Dayao | 11.5855 | 122.7351 | U | Class 1-3 / Urban | 5211 | 4.2 |  |  | Band n50 (1.5 GHz, 60 MHz) |  | 1 | 1.49 | 1.36 | Tier 1B (Micro Drop, 1-3 km) | 70.9 | 100 | 28
687 | 2687 | 0405619039 | Region IV-A (CALABARZON) | Quezon | Gumaca | Rosario | 13.9292 | 122.0956 | U | Class 1-3 / Urban | 6477 | 4.46 |  |  | Band n50 (1.5 GHz, 60 MHz) |  | 1 | 1.49 | 0.04 | Tier 1B (Micro Drop, 1-3 km) | 70.9 | 100 | 28
688 | 2688 | 1705205048 | MIMAROPA Region | Oriental Mindoro | City of Calapan | Salong | 13.4206 | 121.1905 | U | Class 1-3 / Urban | 3784 | 4.41 |  |  | Band n50 (1.5 GHz, 60 MHz) |  | 1 | 0.58 | 5.61 | Tier 1A (Direct Coloc, <1 km) | 82.3 | 88.5 | 28
689 | 2689 | 0305405010 | Region III (Central Luzon) | Pampanga | Candaba | Dulong Ilog | 15.0376 | 120.8654 | R | Class 1-3 / Urban | 4790 | 4.63 |  |  | Band n50 (1.5 GHz, 60 MHz) |  | 1 | 2.39 | 2.02 | Tier 1B (Micro Drop, 1-3 km) | 45.1 | 100 | 58
690 | 2690 | 0307111011 | Region III (Central Luzon) | Zambales | San Marcelino | Lucero | 14.9755 | 120.1587 | R | Class 1-3 / Urban | 1745 | 4.05 |  |  | Band n50 (1.5 GHz, 60 MHz) |  | 1 | 0.8 | 0.36 | Tier 1A (Direct Coloc, <1 km) | 86.7 | 58.4 | 58
691 | 2691 | 0304928021 | Region III (Central Luzon) | Nueva Ecija | Santa Rosa | Zamora | 15.4211 | 120.9368 | R | Class 1-3 / Urban | 1306 | 4.32 |  |  | Band n50 (1.5 GHz, 60 MHz) |  | 1 | 0.42 | 0.05 | Tier 1A (Direct Coloc, <1 km) | 96.8 | 48.3 | 58
692 | 2692 | 0105517007 | Region I (Ilocos Region) | Pangasinan | Calasiao | Dinalaoan | 15.997 | 120.3444 | R | Class 1-3 / Urban | 4114 | 4.39 |  |  | Band n50 (1.5 GHz, 60 MHz) |  | 1 | 3.06 | 1.71 | Tier 2 (Fiber Corridor / Lateral, 3-5 km) | 46 | 98.9 | 58.1
693 | 2693 | 0501722024 | Region V (Bicol Region) | Camarines Sur | Minalabac | Tariric | 13.5748 | 123.2273 | R | Class 1-3 / Urban | 3082 | 4.9 |  |  | Band n50 (1.5 GHz, 60 MHz) |  | 1 | 1.04 | 2.57 | Tier 1B (Micro Drop, 1-3 km) | 70.7 | 74.4 | 58
694 | 2694 | 1030900016 | Region X (Northern Mindanao) | Lanao del Norte | City of Iligan | Palao | 8.229 | 124.254 | U | Class 1-3 / Urban | 10778 | 5.12 |  |  | Band n50 (1.5 GHz, 60 MHz) |  | 1 | 1.49 | 1.41 | Tier 1B (Micro Drop, 1-3 km) | 70.8 | 100 | 28
695 | 2695 | 0402115003 | Region IV-A (CALABARZON) | Cavite | Naic | Bancaan | 14.319 | 120.7496 | R | Class 1-3 / Urban | 4836 | 4.49 |  |  | Band n50 (1.5 GHz, 60 MHz) |  | 1 | 2.39 | 2.33 | Tier 1B (Micro Drop, 1-3 km) | 45 | 100 | 58
696 | 2696 | 0403413015 | Region IV-A (CALABARZON) | Laguna | Lumban | Santo Niño | 14.2974 | 121.4601 | R | Class 1-3 / Urban | 1100 | 4.2 |  |  | Band n50 (1.5 GHz, 60 MHz) |  | 1 | 0.22 | 0.34 | Tier 1A (Direct Coloc, <1 km) | 100 | 45.1 | 58
697 | 2697 | 0301408004 | Region III (Central Luzon) | Bulacan | Guiguinto | Malis | 14.8402 | 120.8805 | U | Class 1-3 / Urban | 16851 | 4.1 |  |  | Band n50 (1.5 GHz, 60 MHz) |  | 1 | 1.49 | 1.13 | Tier 1B (Micro Drop, 1-3 km) | 70.8 | 100 | 28
698 | 2698 | 0405630011 | Region IV-A (CALABARZON) | Quezon | Pagbilao | Ikirin | 13.9762 | 121.6903 | U | Class 1-3 / Urban | 3664 | 4.46 |  |  | Band n50 (1.5 GHz, 60 MHz) |  | 1 | 1.03 | 0.34 | Tier 1B (Micro Drop, 1-3 km) | 80.9 | 89.9 | 28
699 | 2699 | 0402106037 | Region IV-A (CALABARZON) | Cavite | City of Dasmariñas | San Nicolas I | 14.3152 | 120.9695 | R | Class 1-3 / Urban | 2071 | 4.49 |  |  | Band n50 (1.5 GHz, 60 MHz) |  | 1 | 0.51 | 2.14 | Tier 1A (Direct Coloc, <1 km) | 84.2 | 60.8 | 58
700 | 2700 | 0401005075 | Region IV-A (CALABARZON) | Batangas | Batangas City | Barangay 6 | 13.7604 | 121.0629 | R | Class 1-3 / Urban | 1810 | 4.62 |  |  | Band n50 (1.5 GHz, 60 MHz) |  | 1 | 0.69 | 0.09 | Tier 1A (Direct Coloc, <1 km) | 89.6 | 55.5 | 58
701 | 2701 | 0803722020 | Region VIII (Eastern Visayas) | Leyte | Isabel | Santa Cruz | 10.9241 | 124.4413 | R | Class 1-3 / Urban | 1134 | 4.24 |  |  | Band n50 (1.5 GHz, 60 MHz) |  | 1 | 0.33 | 0.25 | Tier 1A (Direct Coloc, <1 km) | 99.7 | 45.3 | 58
702 | 2702 | 1731500047 | MIMAROPA Region | Palawan | City of Puerto Princesa | San Miguel | 9.7446 | 118.7456 | U | Class 1-3 / Urban | 21157 | 4.35 |  |  | Band n50 (1.5 GHz, 60 MHz) |  | 1 | 1.39 | 1.3 | Tier 1B (Micro Drop, 1-3 km) | 73 | 97.7 | 28
703 | 2703 | 1130700141 | Region XI (Davao Region) | Davao del Sur | City of Davao | Barangay 8-A | 7.0738 | 125.6003 | U | Class 1-3 / Urban | 15259 | 4.1 |  |  | Band n50 (1.5 GHz, 60 MHz) |  | 1 | 1.5 | 0.65 | Tier 1B (Micro Drop, 1-3 km) | 70.7 | 100 | 28
704 | 2704 | 0300810008 | Region III (Central Luzon) | Bataan | Orion | Bilolo | 14.6161 | 120.5652 | U | Class 1-3 / Urban | 7829 | 4.57 |  |  | Band n50 (1.5 GHz, 60 MHz) |  | 1 | 1.5 | 1.2 | Tier 1B (Micro Drop, 1-3 km) | 70.7 | 100 | 28
705 | 2705 | 0402123023 | Region IV-A (CALABARZON) | Cavite | Gen. Mariano Alvarez | Ramon Cruz | 14.2917 | 121.0008 | U | Class 1-3 / Urban | 7678 | 4.49 |  |  | Band n50 (1.5 GHz, 60 MHz) |  | 1 | 1.04 | 4.21 | Tier 1B (Micro Drop, 1-3 km) | 70.8 | 100 | 28
706 | 2706 | 0506216008 | Region V (Bicol Region) | Sorsogon | City of Sorsogon | Bitan-o/Dalipay | 12.9687 | 123.9969 | U | Class 1-3 / Urban | 3308 | 4.58 |  |  | Band n50 (1.5 GHz, 60 MHz) |  | 1 | 0.71 | 0.38 | Tier 1A (Direct Coloc, <1 km) | 88.9 | 81.9 | 28
707 | 2707 | 0603039023 | Region VI (Western Visayas) | Iloilo | San Enrique | Poblacion Ilawod | 11.07 | 122.6545 | R | Class 1-3 / Urban | 1638 | 4.39 |  |  | Band n50 (1.5 GHz, 60 MHz) |  | 1 | 0.28 | 3.06 | Tier 1A (Direct Coloc, <1 km) | 91.1 | 53.9 | 58
708 | 2708 | 0103314059 | Region I (Ilocos Region) | La Union | City of San Fernando | Tanqui | 16.6159 | 120.3232 | U | Class 1-3 / Urban | 5281 | 4.42 |  |  | Band n50 (1.5 GHz, 60 MHz) |  | 1 | 1.5 | 0.68 | Tier 1B (Micro Drop, 1-3 km) | 70.7 | 100 | 28
709 | 2709 | 0105532086 | Region I (Ilocos Region) | Pangasinan | City of San Carlos | Tarece | 15.942 | 120.3654 | R | Class 1-3 / Urban | 4474 | 4.39 |  |  | Band n50 (1.5 GHz, 60 MHz) |  | 1 | 2.4 | 2.09 | Tier 1B (Micro Drop, 1-3 km) | 45 | 100 | 58
710 | 2710 | 0305416017 | Region III (Central Luzon) | Pampanga | City of San Fernando | Malpitic | 15.0807 | 120.6554 | U | Class 1-3 / Urban | 7509 | 4.63 |  |  | Band n50 (1.5 GHz, 60 MHz) |  | 1 | 1.5 | 1.41 | Tier 1B (Micro Drop, 1-3 km) | 70.7 | 100 | 28
711 | 2711 | 0401001008 | Region IV-A (CALABARZON) | Batangas | Agoncillo | Coral Na Munti | 13.9368 | 120.916 | R | 2nd | 4347 | 4.86 |  |  | Band n50 (1.5 GHz, 60 MHz) |  | 1 | 2.11 | 4.22 | Tier 1B (Micro Drop, 1-3 km) | 49.5 | 95.5 | 58
712 | 2712 | 1108204027 | Region XI (Davao Region) | Davao de Oro | Maco | San Juan | 7.3595 | 125.861 | R | Class 1-3 / Urban | 1533 | 4.1 |  |  | Band n50 (1.5 GHz, 60 MHz) |  | 1 | 0.63 | 0.62 | Tier 1A (Direct Coloc, <1 km) | 91.1 | 53.9 | 58
713 | 2713 | 0300807010 | Region III (Central Luzon) | Bataan | Mariveles | San Isidro | 14.4336 | 120.4832 | U | Class 1-3 / Urban | 6515 | 4.57 |  |  | Band n50 (1.5 GHz, 60 MHz) |  | 1 | 1.5 | 0.17 | Tier 1B (Micro Drop, 1-3 km) | 70.6 | 100 | 28
714 | 2714 | 0402108025 | Region IV-A (CALABARZON) | Cavite | City of General Trias | San Juan I | 14.3818 | 120.8777 | U | Class 1-3 / Urban | 5221 | 4.49 |  |  | Band n50 (1.5 GHz, 60 MHz) |  | 1 | 1.5 | 1.97 | Tier 1B (Micro Drop, 1-3 km) | 70.6 | 100 | 28
715 | 2715 | 0301403002 | Region III (Central Luzon) | Bulacan | Baliuag | Barangca | 14.9879 | 120.8963 | R | Class 1-3 / Urban | 3385 | 4.1 |  |  | Band n50 (1.5 GHz, 60 MHz) |  | 1 | 2.41 | 0.42 | Tier 1B (Micro Drop, 1-3 km) | 54.8 | 90.1 | 58
716 | 2716 | 0307106009 | Region III (Central Luzon) | Zambales | Masinloc | Santa Rita | 15.5416 | 119.9719 | R | Class 1-3 / Urban | 3097 | 4.05 |  |  | Band n50 (1.5 GHz, 60 MHz) |  | 1 | 2.1 | 1.81 | Tier 1B (Micro Drop, 1-3 km) | 59.6 | 85.3 | 58
717 | 2717 | 0301404015 | Region III (Central Luzon) | Bulacan | Bocaue | Sulucan | 14.7914 | 120.9255 | R | Class 1-3 / Urban | 2793 | 4.1 |  |  | Band n50 (1.5 GHz, 60 MHz) |  | 1 | 1.71 | 0.53 | Tier 1B (Micro Drop, 1-3 km) | 66.5 | 78.4 | 58
718 | 2718 | 0630200023 | Region VI (Western Visayas) | Negros Occidental | City of Bacolod | Barangay 27 | 10.6647 | 122.9584 | R | Class 1-3 / Urban | 1731 | 4.33 |  |  | Band n50 (1.5 GHz, 60 MHz) |  | 1 | 0.71 | 0.96 | Tier 1A (Direct Coloc, <1 km) | 88.9 | 56 | 58
719 | 2719 | 0704610013 | Region VII (Central Visayas) | Negros Oriental | City of Dumaguete | Daro | 9.3191 | 123.3023 | U | Class 1-3 / Urban | 6164 | 4.33 |  |  | Band n50 (1.5 GHz, 60 MHz) |  | 1 | 1.5 | 0.17 | Tier 1B (Micro Drop, 1-3 km) | 70.6 | 100 | 28
720 | 2720 | 0306910010 | Region III (Central Luzon) | Tarlac | Paniqui | Canan | 15.6842 | 120.5956 | R | Class 1-3 / Urban | 3211 | 4.3 |  |  | Band n50 (1.5 GHz, 60 MHz) |  | 1 | 2.01 | 1.26 | Tier 1B (Micro Drop, 1-3 km) | 61.2 | 83.7 | 58
721 | 2721 | 0307102019 | Region III (Central Luzon) | Zambales | Cabangan | San Isidro | 15.1681 | 120.0449 | R | 2nd | 2321 | 4.2 |  |  | Band n50 (1.5 GHz, 60 MHz) |  | 1 | 1.22 | 0.96 | Tier 1B (Micro Drop, 1-3 km) | 76.6 | 68.3 | 58
722 | 2722 | 0402121002 | Region IV-A (CALABARZON) | Cavite | Ternate | Poblacion II | 14.287 | 120.7147 | R | 3rd | 2005 | 4.08 |  |  | Band n50 (1.5 GHz, 60 MHz) |  | 1 | 0.61 | 2.71 | Tier 1A (Direct Coloc, <1 km) | 81.7 | 63.2 | 58
723 | 2723 | 0630200027 | Region VI (Western Visayas) | Negros Occidental | City of Bacolod | Barangay 30 | 10.6635 | 122.9523 | U | Class 1-3 / Urban | 2606 | 4.33 |  |  | Band n50 (1.5 GHz, 60 MHz) |  | 1 | 0.37 | 0.45 | Tier 1A (Direct Coloc, <1 km) | 98.3 | 72.3 | 28
724 | 2724 | 0306917007 | Region III (Central Luzon) | Tarlac | Victoria | Bulo | 15.5693 | 120.6675 | R | Class 1-3 / Urban | 3031 | 4.3 |  |  | Band n50 (1.5 GHz, 60 MHz) |  | 1 | 1.32 | 6.13 | Tier 1B (Micro Drop, 1-3 km) | 64.3 | 80.5 | 58
725 | 2725 | 0403407003 | Region IV-A (CALABARZON) | Laguna | Cavinti | Bukal | 14.2394 | 121.5445 | R | Class 1-3 / Urban | 1263 | 4.2 |  |  | Band n50 (1.5 GHz, 60 MHz) |  | 1 | 0.1 | 10.23 | Tier 1A (Direct Coloc, <1 km) | 96.8 | 48 | 58
726 | 2726 | 0105511013 | Region I (Ilocos Region) | Pangasinan | Bayambang | Bani | 15.8233 | 120.4396 | R | Class 1-3 / Urban | 3087 | 4.39 |  |  | Band n50 (1.5 GHz, 60 MHz) |  | 1 | 1.82 | 1.8 | Tier 1B (Micro Drop, 1-3 km) | 64.6 | 80.3 | 58
727 | 2727 | 1030900017 | Region X (Northern Mindanao) | Lanao del Norte | City of Iligan | Poblacion | 8.2285 | 124.2344 | U | Class 1-3 / Urban | 3613 | 5.12 |  |  | Band n50 (1.5 GHz, 60 MHz) |  | 1 | 0.67 | 0.66 | Tier 1A (Direct Coloc, <1 km) | 90 | 80.5 | 28
728 | 2728 | 1404408005 | Cordillera Administrative Region (CAR) | Mountain Province | Sadanga | Poblacion | 17.0048 | 120.9236 | R | 5th | 1536 | 4.99 |  |  | Band n50 (1.5 GHz, 60 MHz) |  | 1 | 0.77 | 0.28 | Tier 1A (Direct Coloc, <1 km) | 87.4 | 44.5 | 73
729 | 2729 | 1430300126 | Cordillera Administrative Region (CAR) | Benguet | City of Baguio | Ambiong | 16.4291 | 120.6093 | R | Class 1-3 / Urban | 3321 | 4.58 |  |  | Band n50 (1.5 GHz, 60 MHz) |  | 1 | 1.7 | 1.4 | Tier 1B (Micro Drop, 1-3 km) | 66.7 | 78.1 | 58
730 | 2730 | 0301419007 | Region III (Central Luzon) | Bulacan | San Ildefonso | Basuit | 15.042 | 120.992 | R | Class 1-3 / Urban | 2199 | 4.1 |  |  | Band n50 (1.5 GHz, 60 MHz) |  | 1 | 0.75 | 5.72 | Tier 1A (Direct Coloc, <1 km) | 77.9 | 66.9 | 58
731 | 2731 | 0405607074 | Region IV-A (CALABARZON) | Quezon | Calauag | Santa Milagrosa | 13.965 | 122.3304 | R | Class 1-3 / Urban | 1163 | 4.46 |  |  | Band n50 (1.5 GHz, 60 MHz) |  | 1 | 0.2 | 0.43 | Tier 1A (Direct Coloc, <1 km) | 100 | 44.8 | 58
732 | 2732 | 0604531007 | Region VI (Western Visayas) | Negros Occidental | City of Victorias | Barangay IV | 10.9005 | 123.0721 | R | Class 1-3 / Urban | 1129 | 4.33 |  |  | Band n50 (1.5 GHz, 60 MHz) |  | 1 | 0.17 | 0.17 | Tier 1A (Direct Coloc, <1 km) | 100 | 44.8 | 58
733 | 2733 | 0401018018 | Region IV-A (CALABARZON) | Batangas | Mataasnakahoy | Barangay II-A | 13.9573 | 121.1159 | R | 3rd | 1106 | 4.23 |  |  | Band n50 (1.5 GHz, 60 MHz) |  | 1 | 0.08 | 2 | Tier 1A (Direct Coloc, <1 km) | 100 | 44.8 | 58
734 | 2734 | 0301411004 | Region III (Central Luzon) | Bulacan | Marilao | Lambakin | 14.7714 | 120.9788 | U | Class 1-3 / Urban | 48184 | 4.1 |  |  | Band n50 (1.5 GHz, 60 MHz) |  | 1 | 1.33 | 0.62 | Tier 1B (Micro Drop, 1-3 km) | 74.1 | 96.4 | 28
735 | 2735 | 0704617009 | Region VII (Central Visayas) | Negros Oriental | San Jose | Poblacion | 9.0584 | 123.0346 | R | 4th | 915 | 4.43 |  |  | Band n50 (1.5 GHz, 60 MHz) |  | 1 | 0.48 | 0.47 | Tier 1A (Direct Coloc, <1 km) | 95.2 | 40.5 | 68.5
736 | 2736 | 0306910019 | Region III (Central Luzon) | Tarlac | Paniqui | Matalapitap | 15.6778 | 120.5892 | R | Class 1-3 / Urban | 2230 | 4.3 |  |  | Band n50 (1.5 GHz, 60 MHz) |  | 1 | 1.11 | 0.45 | Tier 1B (Micro Drop, 1-3 km) | 79.2 | 65.6 | 58
737 | 2737 | 0500507007 | Region V (Bicol Region) | Albay | Libon | Zone IV | 13.3001 | 123.4355 | R | Class 1-3 / Urban | 1918 | 4.67 |  |  | Band n50 (1.5 GHz, 60 MHz) |  | 1 | 0.38 | 2.19 | Tier 1A (Direct Coloc, <1 km) | 88 | 56.8 | 58
738 | 2738 | 0304930039 | Region III (Central Luzon) | Nueva Ecija | Talavera | Matingkis | 15.578 | 120.9172 | R | Class 1-3 / Urban | 1405 | 4.32 |  |  | Band n50 (1.5 GHz, 60 MHz) |  | 1 | 0.5 | 0.31 | Tier 1A (Direct Coloc, <1 km) | 94.6 | 50.1 | 58
739 | 2739 | 0431200020 | Region IV-A (CALABARZON) | Quezon | City of Lucena | Ibabang Dupay | 13.9378 | 121.6247 | U | Class 1-3 / Urban | 28119 | 4.46 |  |  | Band n50 (1.5 GHz, 60 MHz) |  | 1 | 1.51 | 0.41 | Tier 1B (Micro Drop, 1-3 km) | 70.5 | 100 | 28
740 | 2740 | 0403411015 | Region IV-A (CALABARZON) | Laguna | Los Baños | Malinta | 14.1858 | 121.2301 | U | Class 1-3 / Urban | 6531 | 4.2 |  |  | Band n50 (1.5 GHz, 60 MHz) |  | 1 | 1.51 | 0.52 | Tier 1B (Micro Drop, 1-3 km) | 70.5 | 100 | 28
741 | 2741 | 0330100026 | Region III (Central Luzon) | Pampanga | City of Angeles | Sta. Trinidad | 15.142 | 120.5821 | U | Class 1-3 / Urban | 6208 | 4.63 |  |  | Band n50 (1.5 GHz, 60 MHz) |  | 1 | 1.51 | 0.01 | Tier 1B (Micro Drop, 1-3 km) | 70.5 | 100 | 28
742 | 2742 | 0730600087 | Region VII (Central Visayas) | Cebu | City of Cebu | Zapatera | 10.3057 | 123.9 | U | Class 1-3 / Urban | 2957 | 4.42 |  |  | Band n50 (1.5 GHz, 60 MHz) |  | 1 | 0.56 | 0.41 | Tier 1A (Direct Coloc, <1 km) | 92.9 | 77.6 | 28
743 | 2743 | 0702243021 | Region VII (Central Visayas) | Cebu | San Remigio | Punta | 11.1002 | 123.9365 | R | Class 1-3 / Urban | 3272 | 4.42 |  |  | Band n50 (1.5 GHz, 60 MHz) |  | 1 | 1.99 | 1.95 | Tier 1B (Micro Drop, 1-3 km) | 61.5 | 83.2 | 58
744 | 2744 | 0405625019 | Region IV-A (CALABARZON) | Quezon | Macalelon | Castillo | 13.7478 | 122.1319 | R | 3rd | 1587 | 4.74 |  |  | Band n50 (1.5 GHz, 60 MHz) |  | 1 | 0.52 | 0.52 | Tier 1A (Direct Coloc, <1 km) | 94.1 | 50.7 | 58
745 | 2745 | 0405808010 | Region IV-A (CALABARZON) | Rizal | Rodriguez | San Jose | 14.7307 | 121.1342 | U | Class 1-3 / Urban | 141819 | 4.39 |  |  | Band n50 (1.5 GHz, 60 MHz) |  | 1 | 1.07 | 0.2 | Tier 1B (Micro Drop, 1-3 km) | 80.1 | 90.4 | 28
746 | 2746 | 0702201006 | Region VII (Central Visayas) | Cebu | Alcantara | Palanas | 9.9775 | 123.4037 | R | 4th | 3239 | 4.4 |  |  | Band n50 (1.5 GHz, 60 MHz) |  | 1 | 2.55 | 0.31 | Tier 1B (Micro Drop, 1-3 km) | 52.8 | 82.9 | 68.5
747 | 2747 | 0401019039 | Region IV-A (CALABARZON) | Batangas | Nasugbu | Pantalan | 14.0928 | 120.6329 | R | Class 1-3 / Urban | 3848 | 4.62 |  |  | Band n50 (1.5 GHz, 60 MHz) |  | 1 | 2.46 | 1.64 | Tier 1B (Micro Drop, 1-3 km) | 54.1 | 90.7 | 58
748 | 2748 | 0304906023 | Region III (Central Luzon) | Nueva Ecija | Cuyapo | District VI | 15.7768 | 120.6666 | R | Class 1-3 / Urban | 1776 | 4.32 |  |  | Band n50 (1.5 GHz, 60 MHz) |  | 1 | 0.39 | 6.63 | Tier 1A (Direct Coloc, <1 km) | 87.9 | 56.8 | 58
749 | 2749 | 0105522017 | Region I (Ilocos Region) | Pangasinan | Lingayen | Libsong East | 16.0314 | 120.2438 | U | Class 1-3 / Urban | 6467 | 4.39 |  |  | Band n50 (1.5 GHz, 60 MHz) |  | 1 | 1.51 | 0.72 | Tier 1B (Micro Drop, 1-3 km) | 70.4 | 100 | 28
750 | 2750 | 0105524014 | Region I (Ilocos Region) | Pangasinan | Malasiqui | Banawang | 14.6199 | 120.3871 | R | Class 1-3 / Urban | 3218 | 4.39 |  |  | Band n50 (1.5 GHz, 60 MHz) |  | 1 | 1.96 | 0.6 | Tier 1B (Micro Drop, 1-3 km) | 62 | 82.7 | 58
751 | 2751 | 0301406008 | Region III (Central Luzon) | Bulacan | Bustos | Malamig | 14.942 | 120.9268 | U | Class 1-3 / Urban | 7658 | 4.1 |  |  | Band n50 (1.5 GHz, 60 MHz) |  | 1 | 1.51 | 0.04 | Tier 1B (Micro Drop, 1-3 km) | 70.4 | 100 | 28
752 | 2752 | 0301419033 | Region III (Central Luzon) | Bulacan | San Ildefonso | Sapang Putol | 15.0744 | 120.9441 | U | Class 1-3 / Urban | 2383 | 4.1 |  |  | Band n50 (1.5 GHz, 60 MHz) |  | 1 | 0.13 | 0.16 | Tier 1A (Direct Coloc, <1 km) | 100 | 70.4 | 28
753 | 2753 | 0304916018 | Region III (Central Luzon) | Nueva Ecija | Lupao | Parista | 15.8633 | 120.918 | R | Class 1-3 / Urban | 4451 | 4.32 |  |  | Band n50 (1.5 GHz, 60 MHz) |  | 1 | 3.21 | 0.57 | Tier 2 (Fiber Corridor / Lateral, 3-5 km) | 44.3 | 100 | 58.5
754 | 2754 | 0203101014 | Region II (Cagayan Valley) | Isabela | Alicia | Linglingay | 16.7975 | 121.6986 | R | Class 1-3 / Urban | 2757 | 4.3 |  |  | Band n50 (1.5 GHz, 60 MHz) |  | 1 | 1.56 | 1.24 | Tier 1B (Micro Drop, 1-3 km) | 69.5 | 75.2 | 58
755 | 2755 | 1004301005 | Region X (Northern Mindanao) | Misamis Oriental | Alubijid | Lanao | 8.5783 | 124.4651 | R | 1st | 2268 | 3.84 |  |  | Band n50 (1.5 GHz, 60 MHz) |  | 1 | 1.36 | 0.75 | Tier 1B (Micro Drop, 1-3 km) | 73.5 | 71.2 | 58
756 | 2756 | 0307110004 | Region III (Central Luzon) | Zambales | San Felipe | Farañal | 15.0675 | 120.0689 | R | 3rd | 1824 | 4.04 |  |  | Band n50 (1.5 GHz, 60 MHz) |  | 1 | 0.88 | 0.13 | Tier 1A (Direct Coloc, <1 km) | 84.7 | 60 | 58
757 | 2757 | 1130700138 | Region XI (Davao Region) | Davao del Sur | City of Davao | Barangay 5-A | 7.07 | 125.599 | U | Class 1-3 / Urban | 11160 | 4.1 |  |  | Band n50 (1.5 GHz, 60 MHz) |  | 1 | 1.51 | 0.45 | Tier 1B (Micro Drop, 1-3 km) | 70.4 | 100 | 28
758 | 2758 | 0305416038 | Region III (Central Luzon) | Pampanga | City of San Fernando | Pulung Bulu | 15.1272 | 120.6111 | U | Class 1-3 / Urban | 6448 | 4.63 |  |  | Band n50 (1.5 GHz, 60 MHz) |  | 1 | 1.51 | 1.22 | Tier 1B (Micro Drop, 1-3 km) | 70.4 | 100 | 28
759 | 2759 | 0631000021 | Region VI (Western Visayas) | Iloilo | City of Iloilo | Bolilao | 10.7112 | 122.5543 | U | Class 1-3 / Urban | 5332 | 4.39 |  |  | Band n50 (1.5 GHz, 60 MHz) |  | 1 | 1.51 | 1.08 | Tier 1B (Micro Drop, 1-3 km) | 70.4 | 100 | 28
760 | 2760 | 0702234013 | Region VII (Central Visayas) | Cebu | City of Naga | Lanas | 10.2723 | 123.717 | R | Class 1-3 / Urban | 3270 | 4.42 |  |  | Band n50 (1.5 GHz, 60 MHz) |  | 1 | 2 | 0.45 | Tier 1B (Micro Drop, 1-3 km) | 61.4 | 83.2 | 58
761 | 2761 | 0501725017 | Region V (Bicol Region) | Camarines Sur | Ocampo | Salvacion | 13.5652 | 123.3728 | R | Class 1-3 / Urban | 2457 | 4.9 |  |  | Band n50 (1.5 GHz, 60 MHz) |  | 1 | 1.04 | 0.69 | Tier 1B (Micro Drop, 1-3 km) | 80.6 | 64 | 58
762 | 2762 | 0405814007 | Region IV-A (CALABARZON) | Rizal | Teresa | Prinza | 14.5392 | 121.2125 | U | Class 1-3 / Urban | 7500 | 4.39 |  |  | Band n50 (1.5 GHz, 60 MHz) |  | 1 | 1.52 | 0.99 | Tier 1B (Micro Drop, 1-3 km) | 70.3 | 100 | 28
763 | 2763 | 0307706023 | Region III (Central Luzon) | Aurora | Dipaculao | South Poblacion | 15.8431 | 121.5354 | R | Class 1-3 / Urban | 1924 | 4.24 |  |  | Band n50 (1.5 GHz, 60 MHz) |  | 1 | 0.89 | 0.05 | Tier 1A (Direct Coloc, <1 km) | 84.3 | 60.3 | 58
764 | 2764 | 0403417038 | Region IV-A (CALABARZON) | Laguna | Nagcarlan | Palina | 14.1374 | 121.4211 | R | Class 1-3 / Urban | 1537 | 4.2 |  |  | Band n50 (1.5 GHz, 60 MHz) |  | 1 | 0.62 | 0.11 | Tier 1A (Direct Coloc, <1 km) | 91.3 | 53.3 | 58
765 | 2765 | 1130700161 | Region XI (Davao Region) | Davao del Sur | City of Davao | Barangay 28-C | 7.0727 | 125.6188 | U | Class 1-3 / Urban | 3133 | 4.1 |  |  | Band n50 (1.5 GHz, 60 MHz) |  | 1 | 0.85 | 0.3 | Tier 1A (Direct Coloc, <1 km) | 85.2 | 85.1 | 28
766 | 2766 | 0601905007 | Region VI (Western Visayas) | Capiz | Ivisan | Ilaya-Ivisan | 11.5153 | 122.72 | R | 3rd | 3903 | 4.31 |  |  | Band n50 (1.5 GHz, 60 MHz) |  | 1 | 2.9 | 0.23 | Tier 1B (Micro Drop, 1-3 km) | 48 | 96.5 | 58
767 | 2767 | 0105531039 | Region I (Ilocos Region) | Pangasinan | Rosales | Zone V | 15.891 | 120.6339 | R | Class 1-3 / Urban | 1537 | 4.39 |  |  | Band n50 (1.5 GHz, 60 MHz) |  | 1 | 0.58 | 0.55 | Tier 1A (Direct Coloc, <1 km) | 92.5 | 52 | 58
768 | 2768 | 0501731015 | Region V (Bicol Region) | Camarines Sur | Sagñay | San Antonio | 13.6021 | 123.5205 | R | 2nd | 1272 | 4.94 |  |  | Band n50 (1.5 GHz, 60 MHz) |  | 1 | 0.06 | 0.24 | Tier 1A (Direct Coloc, <1 km) | 100 | 44.5 | 58
769 | 2769 | 0304916023 | Region III (Central Luzon) | Nueva Ecija | Lupao | Poblacion West | 15.8804 | 120.8974 | R | Class 1-3 / Urban | 1387 | 4.32 |  |  | Band n50 (1.5 GHz, 60 MHz) |  | 1 | 0.49 | 0.86 | Tier 1A (Direct Coloc, <1 km) | 94.9 | 49.6 | 58
770 | 2770 | 0731100015 | Region VII (Central Visayas) | Cebu | City of Lapu-Lapu | Mactan | 10.3088 | 124.0111 | U | Class 1-3 / Urban | 50964 | 4.42 |  |  | Band n50 (1.5 GHz, 60 MHz) |  | 1 | 0.92 | 6.67 | Tier 1A (Direct Coloc, <1 km) | 73.7 | 96.6 | 28
771 | 2771 | 0603032015 | Region VI (Western Visayas) | Iloilo | New Lucena | Dawis | 10.8836 | 122.6034 | R | 4th | 1432 | 4.64 |  |  | Band n50 (1.5 GHz, 60 MHz) |  | 1 | 0.8 | 0.93 | Tier 1A (Direct Coloc, <1 km) | 86.7 | 48.8 | 68.5
772 | 2772 | 1102408011 | Region XI (Davao Region) | Davao del Sur | Malalag | Mabini | 6.5921 | 125.4004 | R | Class 1-3 / Urban | 2051 | 4.1 |  |  | Band n50 (1.5 GHz, 60 MHz) |  | 1 | 0.65 | 4.83 | Tier 1A (Direct Coloc, <1 km) | 80.5 | 64 | 58
773 | 2773 | 0306905033 | Region III (Central Luzon) | Tarlac | Concepcion | San Juan | 15.3535 | 120.6057 | U | Class 1-3 / Urban | 5296 | 4.3 |  |  | Band n50 (1.5 GHz, 60 MHz) |  | 1 | 1.52 | 1.05 | Tier 1B (Micro Drop, 1-3 km) | 70.2 | 100 | 28
774 | 2774 | 0301419012 | Region III (Central Luzon) | Bulacan | San Ildefonso | Calasag | 15.0674 | 120.9325 | U | Class 1-3 / Urban | 3705 | 4.1 |  |  | Band n50 (1.5 GHz, 60 MHz) |  | 1 | 1.34 | 1.05 | Tier 1B (Micro Drop, 1-3 km) | 73.9 | 96.3 | 28
775 | 2775 | 0603007006 | Region VI (Western Visayas) | Iloilo | Barotac Nuevo | Bungca | 10.9072 | 122.7116 | R | Class 1-3 / Urban | 2374 | 4.39 |  |  | Band n50 (1.5 GHz, 60 MHz) |  | 1 | 1.19 | 0.06 | Tier 1B (Micro Drop, 1-3 km) | 77.3 | 67.2 | 58
776 | 2776 | 0402105024 | Region IV-A (CALABARZON) | Cavite | City of Cavite | Barangay 30 | 14.4789 | 120.8897 | R | Class 1-3 / Urban | 2037 | 4.49 |  |  | Band n50 (1.5 GHz, 60 MHz) |  | 1 | 0.52 | 4.49 | Tier 1A (Direct Coloc, <1 km) | 84.2 | 60.3 | 58
777 | 2777 | 0401009022 | Region IV-A (CALABARZON) | Batangas | Cuenca | Barangay 8 | 13.9034 | 121.0464 | R | 2nd | 1688 | 4.54 |  |  | Band n50 (1.5 GHz, 60 MHz) |  | 1 | 0.65 | 0.77 | Tier 1A (Direct Coloc, <1 km) | 90.6 | 53.9 | 58
778 | 2778 | 0501731006 | Region V (Bicol Region) | Camarines Sur | Sagñay | Del Carmen | 13.5979 | 123.5217 | R | 2nd | 1535 | 4.94 |  |  | Band n50 (1.5 GHz, 60 MHz) |  | 1 | 0.46 | 0.14 | Tier 1A (Direct Coloc, <1 km) | 95.7 | 48.8 | 58
779 | 2779 | 0300807020 | Region III (Central Luzon) | Bataan | Mariveles | Townsite | 14.5596 | 120.5934 | U | Class 1-3 / Urban | 7203 | 4.57 |  |  | Band n50 (1.5 GHz, 60 MHz) |  | 1 | 1.52 | 0.21 | Tier 1B (Micro Drop, 1-3 km) | 70.2 | 100 | 28
780 | 2780 | 0300806009 | Region III (Central Luzon) | Bataan | Limay | Townsite | 14.5596 | 120.5934 | U | Class 1-3 / Urban | 5623 | 4.57 |  |  | Band n50 (1.5 GHz, 60 MHz) |  | 1 | 1.52 | 0.21 | Tier 1B (Micro Drop, 1-3 km) | 70.2 | 100 | 28
781 | 2781 | 0203106008 | Region II (Cagayan Valley) | Isabela | Cabagan | Catabayungan | 17.4322 | 121.7592 | U | Class 1-3 / Urban | 5373 | 4.3 |  |  | Band n50 (1.5 GHz, 60 MHz) |  | 1 | 1.52 | 1.5 | Tier 1B (Micro Drop, 1-3 km) | 70.2 | 100 | 28
782 | 2782 | 0702219012 | Region VII (Central Visayas) | Cebu | Consolacion | Pitogo | 10.3826 | 123.9713 | U | Class 1-3 / Urban | 4295 | 4.42 |  |  | Band n50 (1.5 GHz, 60 MHz) |  | 1 | 1.52 | 0.17 | Tier 1B (Micro Drop, 1-3 km) | 70.2 | 100 | 28
783 | 2783 | 0305411014 | Region III (Central Luzon) | Pampanga | Magalang | San Nicolas 2nd | 15.2157 | 120.6674 | R | Class 1-3 / Urban | 4288 | 4.63 |  |  | Band n50 (1.5 GHz, 60 MHz) |  | 1 | 3.05 | 0.61 | Tier 2 (Fiber Corridor / Lateral, 3-5 km) | 46.2 | 98.1 | 58.1
784 | 2784 | 0304927002 | Region III (Central Luzon) | Nueva Ecija | San Leonardo | Bonifacio District | 15.3811 | 120.9503 | R | Class 1-3 / Urban | 3294 | 4.32 |  |  | Band n50 (1.5 GHz, 60 MHz) |  | 1 | 2.12 | 1.02 | Tier 1B (Micro Drop, 1-3 km) | 59.4 | 85.1 | 58
785 | 2785 | 0105538026 | Region I (Ilocos Region) | Pangasinan | Santa Barbara | Tebag West | 15.9821 | 120.4601 | U | Class 1-3 / Urban | 2538 | 4.39 |  |  | Band n50 (1.5 GHz, 60 MHz) |  | 1 | 0.17 | 0.16 | Tier 1A (Direct Coloc, <1 km) | 100 | 70.1 | 28
786 | 2786 | 0501706029 | Region V (Bicol Region) | Camarines Sur | Bula | San Roque | 13.467 | 123.2748 | R | Class 1-3 / Urban | 2446 | 4.9 |  |  | Band n50 (1.5 GHz, 60 MHz) |  | 1 | 0.65 | 5.69 | Tier 1A (Direct Coloc, <1 km) | 80.4 | 64 | 58
787 | 2787 | 0501717002 | Region V (Bicol Region) | Camarines Sur | Lagonoy | Agpo-Camagong-Tabog | 13.7267 | 123.5231 | R | Class 1-3 / Urban | 2332 | 4.9 |  |  | Band n50 (1.5 GHz, 60 MHz) |  | 1 | 0.59 | 5.2 | Tier 1A (Direct Coloc, <1 km) | 82.3 | 62.1 | 58
788 | 2788 | 0506211018 | Region V (Bicol Region) | Sorsogon | Magallanes | Cawit Proper | 12.8247 | 123.8389 | R | Class 1-3 / Urban | 1211 | 4.58 |  |  | Band n50 (1.5 GHz, 60 MHz) |  | 1 | 0.34 | 0.28 | Tier 1A (Direct Coloc, <1 km) | 99.3 | 45.1 | 58
789 | 2789 | 0301408009 | Region III (Central Luzon) | Bulacan | Guiguinto | Santa Cruz | 14.8425 | 120.8705 | U | Class 1-3 / Urban | 11739 | 4.1 |  |  | Band n50 (1.5 GHz, 60 MHz) |  | 1 | 1.53 | 0.97 | Tier 1B (Micro Drop, 1-3 km) | 70.1 | 100 | 28
790 | 2790 | 0401029006 | Region IV-A (CALABARZON) | Batangas | Taal | Butong | 13.8662 | 120.9161 | U | Class 1-3 / Urban | 5335 | 4.62 |  |  | Band n50 (1.5 GHz, 60 MHz) |  | 1 | 1.07 | 3.31 | Tier 1B (Micro Drop, 1-3 km) | 70.1 | 100 | 28
791 | 2791 | 0401004008 | Region IV-A (CALABARZON) | Batangas | Balete | Palsara | 14.0143 | 121.0963 | R | 4th | 1431 | 4.78 |  |  | Band n50 (1.5 GHz, 60 MHz) |  | 1 | 0.41 | 7.13 | Tier 1A (Direct Coloc, <1 km) | 87.3 | 48 | 68.5
792 | 2792 | 0501720012 | Region V (Bicol Region) | Camarines Sur | Magarao | San Pantaleon | 13.6607 | 123.1846 | R | 4th | 1238 | 4.81 |  |  | Band n50 (1.5 GHz, 60 MHz) |  | 1 | 0.64 | 0.09 | Tier 1A (Direct Coloc, <1 km) | 90.8 | 44.5 | 68.5
793 | 2793 | 1403213039 | Cordillera Administrative Region (CAR) | Kalinga | City of Tabuk | Malin-awa | 17.4081 | 121.4448 | R | Class 1-3 / Urban | 2120 | 5.34 |  |  | Band n50 (1.5 GHz, 60 MHz) |  | 1 | 0.57 | 0.49 | Tier 1A (Direct Coloc, <1 km) | 92.6 | 51.7 | 58
794 | 2794 | 0103309006 | Region I (Ilocos Region) | La Union | Caba | Poblacion Norte | 16.4328 | 120.3439 | R | 1st | 1346 | 4.2 |  |  | Band n50 (1.5 GHz, 60 MHz) |  | 1 | 0.5 | 0.41 | Tier 1A (Direct Coloc, <1 km) | 94.7 | 49.6 | 58
795 | 2795 | 0403411006 | Region IV-A (CALABARZON) | Laguna | Los Baños | Bayog | 14.1924 | 121.2462 | U | Class 1-3 / Urban | 11613 | 4.2 |  |  | Band n50 (1.5 GHz, 60 MHz) |  | 1 | 1.53 | 1.53 | Tier 1B (Micro Drop, 1-3 km) | 70.1 | 100 | 28
796 | 2796 | 0604502024 | Region VI (Western Visayas) | Negros Occidental | City of Bago | Sampinit | 10.5431 | 122.8513 | U | Class 1-3 / Urban | 9696 | 4.33 |  |  | Band n50 (1.5 GHz, 60 MHz) |  | 1 | 1.53 | 0.34 | Tier 1B (Micro Drop, 1-3 km) | 70.1 | 100 | 28
797 | 2797 | 0631000009 | Region VI (Western Visayas) | Iloilo | City of Iloilo | Bakhaw | 10.7186 | 122.5548 | U | Class 1-3 / Urban | 6548 | 4.39 |  |  | Band n50 (1.5 GHz, 60 MHz) |  | 1 | 1.53 | 0.55 | Tier 1B (Micro Drop, 1-3 km) | 70.1 | 100 | 28
798 | 2798 | 1630400016 | Region XIII (Caraga) | Agusan del Norte | City of Butuan | Bancasi | 8.9452 | 125.4881 | U | Class 1-3 / Urban | 5388 | 4.63 |  |  | Band n50 (1.5 GHz, 60 MHz) |  | 1 | 1.53 | 0.05 | Tier 1B (Micro Drop, 1-3 km) | 70.1 | 100 | 28
799 | 2799 | 0105512009 | Region I (Ilocos Region) | Pangasinan | Binalonan | Linmansangan | 16.0484 | 120.5723 | U | Class 1-3 / Urban | 4091 | 4.39 |  |  | Band n50 (1.5 GHz, 60 MHz) |  | 1 | 1.46 | 1.51 | Tier 1B (Micro Drop, 1-3 km) | 71.4 | 98.7 | 28
800 | 2800 | 0401017016 | Region IV-A (CALABARZON) | Batangas | Malvar | San Juan | 14.0189 | 121.1471 | R | Class 1-3 / Urban | 3065 | 4.62 |  |  | Band n50 (1.5 GHz, 60 MHz) |  | 1 | 1.67 | 1.65 | Tier 1B (Micro Drop, 1-3 km) | 67.3 | 77.1 | 58
801 | 2801 | 0702232019 | Region VII (Central Visayas) | Cebu | Minglanilla | Tungkil | 10.2447 | 123.8136 | U | Class 1-3 / Urban | 13597 | 4.42 |  |  | Band n50 (1.5 GHz, 60 MHz) |  | 1 | 1.53 | 0.93 | Tier 1B (Micro Drop, 1-3 km) | 70 | 100 | 28
802 | 2802 | 0304903091 | Region III (Central Luzon) | Nueva Ecija | City of Cabanatuan | Aduas Sur | 15.4942 | 120.9671 | U | Class 1-3 / Urban | 7640 | 4.32 |  |  | Band n50 (1.5 GHz, 60 MHz) |  | 1 | 1.53 | 0.94 | Tier 1B (Micro Drop, 1-3 km) | 70 | 100 | 28
803 | 2803 | 0307113011 | Region III (Central Luzon) | Zambales | Santa Cruz | Lipay | 15.754 | 119.9101 | U | Class 1-3 / Urban | 6446 | 4.05 |  |  | Band n50 (1.5 GHz, 60 MHz) |  | 1 | 1.53 | 0.3 | Tier 1B (Micro Drop, 1-3 km) | 70 | 100 | 28
804 | 2804 | 0402103032 | Region IV-A (CALABARZON) | Cavite | City of Bacoor | Aniban V | 14.4367 | 120.9613 | R | Class 1-3 / Urban | 2714 | 4.49 |  |  | Band n50 (1.5 GHz, 60 MHz) |  | 1 | 1.43 | 1.32 | Tier 1B (Micro Drop, 1-3 km) | 72 | 72.3 | 58
805 | 2805 | 0500504021 | Region V (Bicol Region) | Albay | Guinobatan | Maguiron | 13.1797 | 123.604 | R | Class 1-3 / Urban | 2223 | 4.67 |  |  | Band n50 (1.5 GHz, 60 MHz) |  | 1 | 0.98 | 1 | Tier 1A (Direct Coloc, <1 km) | 82.2 | 62.1 | 58
806 | 2806 | 0306911010 | Region III (Central Luzon) | Tarlac | Pura | Nilasin 1st | 15.6249 | 120.6546 | R | 3rd | 1225 | 4.22 |  |  | Band n50 (1.5 GHz, 60 MHz) |  | 1 | 0.41 | 0.4 | Tier 1A (Direct Coloc, <1 km) | 97.1 | 47.2 | 58
807 | 2807 | 0401005035 | Region IV-A (CALABARZON) | Batangas | Batangas City | Kumintang Ilaya | 13.774 | 121.0644 | U | Class 1-3 / Urban | 10900 | 4.62 |  |  | Band n50 (1.5 GHz, 60 MHz) |  | 1 | 1.53 | 0.22 | Tier 1B (Micro Drop, 1-3 km) | 70 | 100 | 28
808 | 2808 | 0330100012 | Region III (Central Luzon) | Pampanga | City of Angeles | Lourdes Sur East | 15.1432 | 120.5933 | U | Class 1-3 / Urban | 3639 | 4.63 |  |  | Band n50 (1.5 GHz, 60 MHz) |  | 1 | 0.94 | 0.31 | Tier 1A (Direct Coloc, <1 km) | 83.1 | 86.9 | 28
809 | 2809 | 0401019042 | Region IV-A (CALABARZON) | Batangas | Nasugbu | Putat | 14.0842 | 120.6488 | R | Class 1-3 / Urban | 3582 | 4.62 |  |  | Band n50 (1.5 GHz, 60 MHz) |  | 1 | 2.18 | 1.16 | Tier 1B (Micro Drop, 1-3 km) | 58.4 | 85.9 | 58
810 | 2810 | 0405641002 | Region IV-A (CALABARZON) | Quezon | San Antonio | Bagong Niing | 13.8994 | 121.2879 | R | 3rd | 1861 | 4.53 |  |  | Band n50 (1.5 GHz, 60 MHz) |  | 1 | 0.77 | 0.66 | Tier 1A (Direct Coloc, <1 km) | 87.5 | 56.8 | 58
811 | 2811 | 0307706014 | Region III (Central Luzon) | Aurora | Dipaculao | Lipit | 15.8349 | 121.5344 | R | Class 1-3 / Urban | 1073 | 4.24 |  |  | Band n50 (1.5 GHz, 60 MHz) |  | 1 | 0.04 | 0.07 | Tier 1A (Direct Coloc, <1 km) | 100 | 44.3 | 58
812 | 2812 | 0803738107 | Region VIII (Eastern Visayas) | Leyte | Ormoc City | Danhug | 10.9603 | 124.6469 | R | Class 1-3 / Urban | 1070 | 4.24 |  |  | Band n50 (1.5 GHz, 60 MHz) |  | 1 | 0.25 | 0.26 | Tier 1A (Direct Coloc, <1 km) | 100 | 44.3 | 58
813 | 2813 | 0907322002 | Region IX (Zamboanga Peninsula) | Zamboanga del Sur | City of Pagadian | Balangasan | 7.8225 | 123.4282 | U | Class 1-3 / Urban | 15006 | 4.61 |  |  | Band n50 (1.5 GHz, 60 MHz) |  | 1 | 1.53 | 0.94 | Tier 1B (Micro Drop, 1-3 km) | 70 | 100 | 28
814 | 2814 | 1606724096 | Region XIII (Caraga) | Surigao del Norte | City of Surigao | Canlanipa | 9.7744 | 125.4968 | U | Class 1-3 / Urban | 11636 | 4.5 |  |  | Band n50 (1.5 GHz, 60 MHz) |  | 1 | 1.53 | 0.63 | Tier 1B (Micro Drop, 1-3 km) | 70 | 100 | 28
815 | 2815 | 0500518028 | Region V (Bicol Region) | Albay | Tiwi | Tigbi | 13.4564 | 123.6803 | U | Class 1-3 / Urban | 2934 | 4.67 |  |  | Band n50 (1.5 GHz, 60 MHz) |  | 1 | 0.46 | 0.12 | Tier 1A (Direct Coloc, <1 km) | 95.8 | 74.1 | 28
816 | 2816 | 0301420019 | Region III (Central Luzon) | Bulacan | City of San Jose Del Monte | Assumption | 14.8627 | 121.0638 | R | Class 1-3 / Urban | 4362 | 4.1 |  |  | Band n50 (1.5 GHz, 60 MHz) |  | 1 | 2.45 | 4.26 | Tier 1B (Micro Drop, 1-3 km) | 44.2 | 100 | 58
817 | 2817 | 0203136019 | Region II (Cagayan Valley) | Isabela | Santo Tomas | Centro | 17.3991 | 121.7666 | R | 3rd | 2788 | 4.61 |  |  | Band n50 (1.5 GHz, 60 MHz) |  | 1 | 1.45 | 0.05 | Tier 1B (Micro Drop, 1-3 km) | 71.7 | 72.5 | 58
818 | 2818 | 0306904025 | Region III (Central Luzon) | Tarlac | Capas | Cristo Rey | 15.359 | 120.5317 | U | Class 1-3 / Urban | 35334 | 4.3 |  |  | Band n50 (1.5 GHz, 60 MHz) |  | 1 | 1.01 | 6.41 | Tier 1B (Micro Drop, 1-3 km) | 71.3 | 98.6 | 28
819 | 2819 | 0500504014 | Region V (Bicol Region) | Albay | Guinobatan | Inamnan Pequeño | 13.1853 | 123.5998 | R | Class 1-3 / Urban | 1598 | 4.67 |  |  | Band n50 (1.5 GHz, 60 MHz) |  | 1 | 0.57 | 0.64 | Tier 1A (Direct Coloc, <1 km) | 92.7 | 51.5 | 58
820 | 2820 | 0501701001 | Region V (Bicol Region) | Camarines Sur | Baao | Agdangan Pob. | 13.4952 | 123.3225 | R | Class 1-3 / Urban | 4600 | 4.9 |  |  | Band n50 (1.5 GHz, 60 MHz) |  | 1 | 3.18 | 0.18 | Tier 2 (Fiber Corridor / Lateral, 3-5 km) | 44.6 | 99.2 | 58.4
821 | 2821 | 0631000137 | Region VI (Western Visayas) | Iloilo | City of Iloilo | Rizal Estanzuela | 10.6915 | 122.5609 | R | Class 1-3 / Urban | 3215 | 4.39 |  |  | Band n50 (1.5 GHz, 60 MHz) |  | 1 | 1.99 | 1.42 | Tier 1B (Micro Drop, 1-3 km) | 61.5 | 82.7 | 58
822 | 2822 | 1430300061 | Cordillera Administrative Region (CAR) | Benguet | City of Baguio | Quirino Hill, Lower | 16.4319 | 120.5937 | R | Class 1-3 / Urban | 1998 | 4.58 |  |  | Band n50 (1.5 GHz, 60 MHz) |  | 1 | 0.7 | 1.7 | Tier 1A (Direct Coloc, <1 km) | 89.2 | 54.9 | 58
823 | 2823 | 0307702017 | Region III (Central Luzon) | Aurora | Casiguran | Tabas | 16.2793 | 122.1211 | R | Class 1-3 / Urban | 1199 | 4.24 |  |  | Band n50 (1.5 GHz, 60 MHz) |  | 1 | 0.4 | 0.29 | Tier 1A (Direct Coloc, <1 km) | 97.5 | 46.7 | 58
824 | 2824 | 0506216035 | Region V (Bicol Region) | Sorsogon | City of Sorsogon | Talisay | 12.9691 | 124.003 | U | Class 1-3 / Urban | 2634 | 4.58 |  |  | Band n50 (1.5 GHz, 60 MHz) |  | 1 | 0.1 | 0.09 | Tier 1A (Direct Coloc, <1 km) | 100 | 69.9 | 28
825 | 2825 | 0102812074 | Region I (Ilocos Region) | Ilocos Norte | City of Laoag | Bgy. No. 2, Santa Joaquina | 18.2071 | 120.5876 | U | Class 1-3 / Urban | 2501 | 4.35 |  |  | Band n50 (1.5 GHz, 60 MHz) |  | 1 | 0.24 | 0.22 | Tier 1A (Direct Coloc, <1 km) | 100 | 69.9 | 28
826 | 2826 | 0306902014 | Region III (Central Luzon) | Tarlac | Bamban | San Vicente | 15.4762 | 120.5868 | R | Class 1-3 / Urban | 3772 | 4.3 |  |  | Band n50 (1.5 GHz, 60 MHz) |  | 1 | 2.75 | 0.13 | Tier 1B (Micro Drop, 1-3 km) | 50 | 94.1 | 58
827 | 2827 | 0701242006 | Region VII (Central Visayas) | Bohol | City of Tagbilaran | Dampas | 9.6457 | 123.8712 | U | Class 1-3 / Urban | 9072 | 4.54 |  |  | Band n50 (1.5 GHz, 60 MHz) |  | 1 | 1.54 | 0.76 | Tier 1B (Micro Drop, 1-3 km) | 69.8 | 100 | 28
828 | 2828 | 0403414005 | Region IV-A (CALABARZON) | Laguna | Mabitac | Nanguma | 14.4446 | 121.4226 | R | 4th | 2508 | 4.48 |  |  | Band n50 (1.5 GHz, 60 MHz) |  | 1 | 1.72 | 0.09 | Tier 1B (Micro Drop, 1-3 km) | 66.3 | 68.8 | 68.5
829 | 2829 | 0402123027 | Region IV-A (CALABARZON) | Cavite | Gen. Mariano Alvarez | Tiniente Tiago | 14.3293 | 121.0339 | R | Class 1-3 / Urban | 3112 | 4.49 |  |  | Band n50 (1.5 GHz, 60 MHz) |  | 1 | 1.81 | 1.83 | Tier 1B (Micro Drop, 1-3 km) | 64.6 | 79.5 | 58
830 | 2830 | 0401003029 | Region IV-A (CALABARZON) | Batangas | Balayan | Gumamela | 13.9458 | 120.7434 | R | Class 1-3 / Urban | 3051 | 4.62 |  |  | Band n50 (1.5 GHz, 60 MHz) |  | 1 | 1.67 | 0.06 | Tier 1B (Micro Drop, 1-3 km) | 67.3 | 76.8 | 58
831 | 2831 | 0301415014 | Region III (Central Luzon) | Bulacan | Pandi | Masuso | 14.8819 | 120.9405 | U | Class 1-3 / Urban | 8312 | 4.1 |  |  | Band n50 (1.5 GHz, 60 MHz) |  | 1 | 1.54 | 1.89 | Tier 1B (Micro Drop, 1-3 km) | 69.8 | 100 | 28
832 | 2832 | 0307106001 | Region III (Central Luzon) | Zambales | Masinloc | Baloganon | 15.5487 | 119.9469 | U | Class 1-3 / Urban | 7786 | 4.05 |  |  | Band n50 (1.5 GHz, 60 MHz) |  | 1 | 1.54 | 0.12 | Tier 1B (Micro Drop, 1-3 km) | 69.8 | 100 | 28
833 | 2833 | 0401027014 | Region IV-A (CALABARZON) | Batangas | Santa Teresita | Sinipian | 13.8767 | 120.9695 | R | 4th | 788 | 4.9 |  |  | Band n50 (1.5 GHz, 60 MHz) |  | 1 | 0.37 | 0.13 | Tier 1A (Direct Coloc, <1 km) | 98.3 | 36.8 | 68.5
834 | 2834 | 0201528005 | Region II (Cagayan Valley) | Cagayan | Tuao | Bagumbayan | 17.7085 | 121.4446 | R | Class 1-3 / Urban | 4473 | 4.38 |  |  | Band n50 (1.5 GHz, 60 MHz) |  | 1 | 3.28 | 1.44 | Tier 2 (Fiber Corridor / Lateral, 3-5 km) | 43.6 | 100 | 58.6
835 | 2835 | 0405804019 | Region IV-A (CALABARZON) | Rizal | Binangonan | Kinagatan | 14.4769 | 121.1957 | R | Class 1-3 / Urban | 1470 | 4.39 |  |  | Band n50 (1.5 GHz, 60 MHz) |  | 1 | 0.55 | 0.52 | Tier 1A (Direct Coloc, <1 km) | 93.4 | 50.7 | 58
836 | 2836 | 1004302020 | Region X (Northern Mindanao) | Misamis Oriental | Balingasag | Barangay 1 | 8.7473 | 124.7785 | R | Class 1-3 / Urban | 1330 | 4.54 |  |  | Band n50 (1.5 GHz, 60 MHz) |  | 1 | 0.43 | 0.33 | Tier 1A (Direct Coloc, <1 km) | 96.6 | 47.5 | 58
837 | 2837 | 0806417039 | Region VIII (Eastern Visayas) | Southern Leyte | Sogod | San Pedro | 10.3871 | 124.9733 | R | Class 1-3 / Urban | 2172 | 4.53 |  |  | Band n50 (1.5 GHz, 60 MHz) |  | 1 | 1 | 0.68 | Tier 1B (Micro Drop, 1-3 km) | 81.6 | 62.4 | 58
838 | 2838 | 1004325008 | Region X (Northern Mindanao) | Misamis Oriental | Talisayan | Mintabon | 8.9954 | 124.8754 | R | 3rd | 1981 | 4.54 |  |  | Band n50 (1.5 GHz, 60 MHz) |  | 1 | 0.86 | 0.64 | Tier 1A (Direct Coloc, <1 km) | 85.1 | 58.9 | 58
839 | 2839 | 1404402012 | Cordillera Administrative Region (CAR) | Mountain Province | Bauko | Mabaay | 16.9164 | 120.8872 | R | 2nd | 1362 | 4.55 |  |  | Band n50 (1.5 GHz, 60 MHz) |  | 1 | 0.11 | 0.27 | Tier 1A (Direct Coloc, <1 km) | 100 | 44 | 58
840 | 2840 | 0105532022 | Region I (Ilocos Region) | Pangasinan | City of San Carlos | Burgos Padlan | 15.9267 | 120.3451 | R | Class 1-3 / Urban | 1194 | 4.39 |  |  | Band n50 (1.5 GHz, 60 MHz) |  | 1 | 0.38 | 0.35 | Tier 1A (Direct Coloc, <1 km) | 98.1 | 45.9 | 58
841 | 2841 | 0307109009 | Region III (Central Luzon) | Zambales | San Antonio | San Gregorio | 14.9514 | 120.0884 | R | Class 1-3 / Urban | 1013 | 4.05 |  |  | Band n50 (1.5 GHz, 60 MHz) |  | 1 | 0.25 | 0.09 | Tier 1A (Direct Coloc, <1 km) | 100 | 44 | 58
842 | 2842 | 0103306031 | Region I (Ilocos Region) | La Union | Bangar | Reyna Regente | 16.8926 | 120.4279 | R | Class 1-3 / Urban | 1118 | 4.42 |  |  | Band n50 (1.5 GHz, 60 MHz) |  | 1 | 0.33 | 0.43 | Tier 1A (Direct Coloc, <1 km) | 99.7 | 44.3 | 58
843 | 2843 | 0305410015 | Region III (Central Luzon) | Pampanga | Macabebe | San Roque | 14.9092 | 120.7148 | R | Class 1-3 / Urban | 4127 | 4.63 |  |  | Band n50 (1.5 GHz, 60 MHz) |  | 1 | 2.16 | 2.13 | Tier 1B (Micro Drop, 1-3 km) | 48.7 | 95.2 | 58
844 | 2844 | 0402117019 | Region IV-A (CALABARZON) | Cavite | Rosario | Silangan II | 14.416 | 120.8581 | R | Class 1-3 / Urban | 3873 | 4.49 |  |  | Band n50 (1.5 GHz, 60 MHz) |  | 1 | 2.03 | 2.28 | Tier 1B (Micro Drop, 1-3 km) | 50.9 | 93.1 | 58
845 | 2845 | 0403413007 | Region IV-A (CALABARZON) | Laguna | Lumban | Maracta | 14.298 | 121.4593 | R | Class 1-3 / Urban | 1068 | 4.2 |  |  | Band n50 (1.5 GHz, 60 MHz) |  | 1 | 0.33 | 0.44 | Tier 1A (Direct Coloc, <1 km) | 99.7 | 44.3 | 58
846 | 2846 | 0403403022 | Region IV-A (CALABARZON) | Laguna | City of Biñan | Soro-soro | 14.3256 | 121.0614 | U | Class 1-3 / Urban | 7189 | 4.2 |  |  | Band n50 (1.5 GHz, 60 MHz) |  | 1 | 1.55 | 1.05 | Tier 1B (Micro Drop, 1-3 km) | 69.7 | 100 | 28
847 | 2847 | 0301409011 | Region III (Central Luzon) | Bulacan | Hagonoy | San Jose | 14.8304 | 120.7304 | R | Class 1-3 / Urban | 4275 | 4.1 |  |  | Band n50 (1.5 GHz, 60 MHz) |  | 1 | 2.47 | 3.73 | Tier 1B (Micro Drop, 1-3 km) | 43.9 | 100 | 58
848 | 2848 | 0401009010 | Region IV-A (CALABARZON) | Batangas | Cuenca | Ibabao | 13.9086 | 121.0707 | R | 2nd | 3822 | 4.54 |  |  | Band n50 (1.5 GHz, 60 MHz) |  | 1 | 2.57 | 0.18 | Tier 1B (Micro Drop, 1-3 km) | 52.5 | 91.5 | 58
849 | 2849 | 0603045025 | Region VI (Western Visayas) | Iloilo | Tigbauan | Buyu-an | 10.6708 | 122.3579 | R | Class 1-3 / Urban | 3811 | 4.39 |  |  | Band n50 (1.5 GHz, 60 MHz) |  | 1 | 2.71 | 0.1 | Tier 1B (Micro Drop, 1-3 km) | 50.6 | 93.3 | 58
850 | 2850 | 0402120016 | Region IV-A (CALABARZON) | Cavite | Tanza | Barangay I | 14.4003 | 120.8578 | R | Class 1-3 / Urban | 1437 | 4.49 |  |  | Band n50 (1.5 GHz, 60 MHz) |  | 1 | 0.51 | 0.6 | Tier 1A (Direct Coloc, <1 km) | 94.3 | 49.6 | 58
851 | 2851 | 0307114011 | Region III (Central Luzon) | Zambales | Subic | Cawag | 14.8853 | 120.2239 | U | Class 1-3 / Urban | 16982 | 4.05 |  |  | Band n50 (1.5 GHz, 60 MHz) |  | 1 | 1.55 | 1.3 | Tier 1B (Micro Drop, 1-3 km) | 69.6 | 100 | 28
852 | 2852 | 0301411015 | Region III (Central Luzon) | Bulacan | Marilao | Saog | 14.7635 | 120.9546 | U | Class 1-3 / Urban | 15612 | 4.1 |  |  | Band n50 (1.5 GHz, 60 MHz) |  | 1 | 1.55 | 0.45 | Tier 1B (Micro Drop, 1-3 km) | 69.6 | 100 | 28
853 | 2853 | 0301403022 | Region III (Central Luzon) | Bulacan | Baliuag | Subic | 14.961 | 120.9043 | U | Class 1-3 / Urban | 6437 | 4.1 |  |  | Band n50 (1.5 GHz, 60 MHz) |  | 1 | 1.55 | 0.39 | Tier 1B (Micro Drop, 1-3 km) | 69.6 | 100 | 28
854 | 2854 | 1401110006 | Cordillera Administrative Region (CAR) | Benguet | La Trinidad | Beckel | 16.4448 | 120.6257 | U | Class 1-3 / Urban | 4560 | 4.58 |  |  | Band n50 (1.5 GHz, 60 MHz) |  | 1 | 1.54 | 1.15 | Tier 1B (Micro Drop, 1-3 km) | 69.9 | 99.7 | 28
855 | 2855 | 1001320021 | Region X (Northern Mindanao) | Bukidnon | Talakag | Barangay 3 | 8.2336 | 124.5986 | R | Class 1-3 / Urban | 1467 | 4.63 |  |  | Band n50 (1.5 GHz, 60 MHz) |  | 1 | 0.5 | 0.47 | Tier 1A (Direct Coloc, <1 km) | 94.6 | 49.3 | 58
856 | 2856 | 0403402010 | Region IV-A (CALABARZON) | Laguna | Bay | San Antonio | 14.1949 | 121.2814 | U | Class 1-3 / Urban | 5730 | 4.2 |  |  | Band n50 (1.5 GHz, 60 MHz) |  | 1 | 1.55 | 1.69 | Tier 1B (Micro Drop, 1-3 km) | 69.6 | 100 | 28
857 | 2857 | 0201523002 | Region II (Cagayan Valley) | Cagayan | Santa Ana | Casambalangan | 18.3756 | 122.1264 | R | Class 1-3 / Urban | 4524 | 4.38 |  |  | Band n50 (1.5 GHz, 60 MHz) |  | 1 | 3.3 | 0.21 | Tier 2 (Fiber Corridor / Lateral, 3-5 km) | 43.3 | 100 | 58.6
858 | 2858 | 0601910013 | Region VI (Western Visayas) | Capiz | Panitan | Cogon | 11.4581 | 122.8158 | R | Class 1-3 / Urban | 3810 | 4.2 |  |  | Band n50 (1.5 GHz, 60 MHz) |  | 1 | 2.96 | 0.04 | Tier 1B (Micro Drop, 1-3 km) | 47.3 | 96.5 | 58
859 | 2859 | 0301416002 | Region III (Central Luzon) | Bulacan | Paombong | Kapitangan | 14.8643 | 120.7882 | R | Class 1-3 / Urban | 4708 | 4.1 |  |  | Band n50 (1.5 GHz, 60 MHz) |  | 1 | 3.3 | 1.43 | Tier 2 (Fiber Corridor / Lateral, 3-5 km) | 43.3 | 100 | 58.6
860 | 2860 | 0402106077 | Region IV-A (CALABARZON) | Cavite | City of Dasmariñas | Santa Cruz II | 14.3149 | 120.9568 | R | Class 1-3 / Urban | 2138 | 4.49 |  |  | Band n50 (1.5 GHz, 60 MHz) |  | 1 | 1 | 1.51 | Tier 1A (Direct Coloc, <1 km) | 81.7 | 62.1 | 58
861 | 2861 | 1130700049 | Region XI (Davao Region) | Davao del Sur | City of Davao | Ilang | 7.1808 | 125.652 | U | Class 1-3 / Urban | 26150 | 4.1 |  |  | Band n50 (1.5 GHz, 60 MHz) |  | 1 | 1.56 | 0.26 | Tier 1B (Micro Drop, 1-3 km) | 69.5 | 100 | 28
862 | 2862 | 0403422002 | Region IV-A (CALABARZON) | Laguna | Pila | Bagong Pook | 14.2501 | 121.371 | U | Class 1-3 / Urban | 5208 | 4.2 |  |  | Band n50 (1.5 GHz, 60 MHz) |  | 1 | 1.56 | 0.44 | Tier 1B (Micro Drop, 1-3 km) | 69.5 | 100 | 28
863 | 2863 | 1102408014 | Region XI (Davao Region) | Davao del Sur | Malalag | New Baclayon | 6.5825 | 125.3687 | R | Class 1-3 / Urban | 4118 | 4.1 |  |  | Band n50 (1.5 GHz, 60 MHz) |  | 1 | 3.3 | 1.44 | Tier 2 (Fiber Corridor / Lateral, 3-5 km) | 43.2 | 100 | 58.7
864 | 2864 | 0500509013 | Region V (Bicol Region) | Albay | Malilipot | San Isidro Ilawod | 13.3304 | 123.7383 | R | 1st | 3939 | 4.66 |  |  | Band n50 (1.5 GHz, 60 MHz) |  | 1 | 2.6 | 0.33 | Tier 1B (Micro Drop, 1-3 km) | 52.1 | 91.7 | 58
865 | 2865 | 0501705018 | Region V (Bicol Region) | Camarines Sur | Buhi | Monte Calvario | 13.4085 | 123.5275 | R | Class 1-3 / Urban | 3237 | 4.9 |  |  | Band n50 (1.5 GHz, 60 MHz) |  | 1 | 1.69 | 1.64 | Tier 1B (Micro Drop, 1-3 km) | 67 | 76.8 | 58
866 | 2866 | 0203112061 | Region II (Cagayan Valley) | Isabela | Echague | Tuguegarao | 16.7085 | 121.6898 | R | Class 1-3 / Urban | 2470 | 4.3 |  |  | Band n50 (1.5 GHz, 60 MHz) |  | 1 | 1.34 | 1.43 | Tier 1B (Micro Drop, 1-3 km) | 73.9 | 69.9 | 58
867 | 2867 | 0402106065 | Region IV-A (CALABARZON) | Cavite | City of Dasmariñas | San Agustin II | 14.3177 | 120.9523 | U | Class 1-3 / Urban | 11692 | 4.49 |  |  | Band n50 (1.5 GHz, 60 MHz) |  | 1 | 1.56 | 1.78 | Tier 1B (Micro Drop, 1-3 km) | 69.5 | 100 | 28
868 | 2868 | 0301421052 | Region III (Central Luzon) | Bulacan | San Miguel | Sibul | 15.1666 | 121.0604 | U | Class 1-3 / Urban | 11092 | 4.1 |  |  | Band n50 (1.5 GHz, 60 MHz) |  | 1 | 1.56 | 0.03 | Tier 1B (Micro Drop, 1-3 km) | 69.5 | 100 | 28
869 | 2869 | 0631000177 | Region VI (Western Visayas) | Iloilo | City of Iloilo | Tacas | 10.7497 | 122.5532 | U | Class 1-3 / Urban | 6289 | 4.39 |  |  | Band n50 (1.5 GHz, 60 MHz) |  | 1 | 1.56 | 1.51 | Tier 1B (Micro Drop, 1-3 km) | 69.5 | 100 | 28
870 | 2870 | 0301406007 | Region III (Central Luzon) | Bulacan | Bustos | Liciada | 14.9074 | 120.9276 | U | Class 1-3 / Urban | 6138 | 4.1 |  |  | Band n50 (1.5 GHz, 60 MHz) |  | 1 | 1.56 | 0.12 | Tier 1B (Micro Drop, 1-3 km) | 69.5 | 100 | 28
871 | 2871 | 1004320005 | Region X (Northern Mindanao) | Misamis Oriental | Naawan | Maputi | 8.4473 | 124.2924 | R | 3rd | 3001 | 4.42 |  |  | Band n50 (1.5 GHz, 60 MHz) |  | 1 | 1.77 | 0.15 | Tier 1B (Micro Drop, 1-3 km) | 65.4 | 78.4 | 58
872 | 2872 | 0201502025 | Region II (Cagayan Valley) | Cagayan | Alcala | Tupang | 17.9064 | 121.6419 | R | Class 1-3 / Urban | 2532 | 4.38 |  |  | Band n50 (1.5 GHz, 60 MHz) |  | 1 | 1.36 | 0.04 | Tier 1B (Micro Drop, 1-3 km) | 73.6 | 70.1 | 58
873 | 2873 | 0105511078 | Region I (Ilocos Region) | Pangasinan | Bayambang | Zone VI | 15.8147 | 120.452 | R | Class 1-3 / Urban | 1172 | 4.39 |  |  | Band n50 (1.5 GHz, 60 MHz) |  | 1 | 0.37 | 0.37 | Tier 1A (Direct Coloc, <1 km) | 98.4 | 45.3 | 58
874 | 2874 | 0730600018 | Region VII (Central Visayas) | Cebu | City of Cebu | Calamba | 10.3033 | 123.8851 | U | Class 1-3 / Urban | 9834 | 4.42 |  |  | Band n50 (1.5 GHz, 60 MHz) |  | 1 | 1.56 | 0.28 | Tier 1B (Micro Drop, 1-3 km) | 69.5 | 100 | 28
875 | 2875 | 1001312065 | Region X (Northern Mindanao) | Bukidnon | City of Malaybalay | Sumpong | 8.158 | 125.1195 | U | Class 1-3 / Urban | 9243 | 4.63 |  |  | Band n50 (1.5 GHz, 60 MHz) |  | 1 | 1.56 | 0.39 | Tier 1B (Micro Drop, 1-3 km) | 69.5 | 100 | 28
876 | 2876 | 0604531027 | Region VI (Western Visayas) | Negros Occidental | City of Victorias | Barangay XX | 10.9112 | 123.0627 | U | Class 1-3 / Urban | 7904 | 4.33 |  |  | Band n50 (1.5 GHz, 60 MHz) |  | 1 | 1.56 | 1.43 | Tier 1B (Micro Drop, 1-3 km) | 69.5 | 100 | 28
877 | 2877 | 0604531009 | Region VI (Western Visayas) | Negros Occidental | City of Victorias | Barangay VI | 10.9112 | 123.0627 | U | Class 1-3 / Urban | 5607 | 4.33 |  |  | Band n50 (1.5 GHz, 60 MHz) |  | 1 | 1.56 | 1.43 | Tier 1B (Micro Drop, 1-3 km) | 69.5 | 100 | 28
878 | 2878 | 1731500037 | MIMAROPA Region | Palawan | City of Puerto Princesa | Maunlad | 9.7342 | 118.7411 | U | Class 1-3 / Urban | 4369 | 4.35 |  |  | Band n50 (1.5 GHz, 60 MHz) |  | 1 | 1.09 | 2.54 | Tier 1B (Micro Drop, 1-3 km) | 69.5 | 100 | 28
879 | 2879 | 0306910034 | Region III (Central Luzon) | Tarlac | Paniqui | Tablang | 15.6706 | 120.5692 | R | Class 1-3 / Urban | 3082 | 4.3 |  |  | Band n50 (1.5 GHz, 60 MHz) |  | 1 | 1.94 | 0.46 | Tier 1B (Micro Drop, 1-3 km) | 62.4 | 81.3 | 58
880 | 2880 | 0401034015 | Region IV-A (CALABARZON) | Batangas | Tuy | Rizal | 14.0211 | 120.7282 | R | Class 1-3 / Urban | 1135 | 4.62 |  |  | Band n50 (1.5 GHz, 60 MHz) |  | 1 | 0.06 | 0.07 | Tier 1A (Direct Coloc, <1 km) | 100 | 43.7 | 58
881 | 2881 | 0403422012 | Region IV-A (CALABARZON) | Laguna | Pila | Pinagbayanan | 14.2498 | 121.3598 | U | Class 1-3 / Urban | 6094 | 4.2 |  |  | Band n50 (1.5 GHz, 60 MHz) |  | 1 | 1.56 | 1.17 | Tier 1B (Micro Drop, 1-3 km) | 69.5 | 100 | 28
882 | 2882 | 0201529039 | Region II (Cagayan Valley) | Cagayan | Tuguegarao City | Atulayan Sur | 17.6351 | 121.721 | R | Class 1-3 / Urban | 4518 | 4.38 |  |  | Band n50 (1.5 GHz, 60 MHz) |  | 1 | 3.31 | 0.93 | Tier 2 (Fiber Corridor / Lateral, 3-5 km) | 43.1 | 100 | 58.7
883 | 2883 | 0405615005 | Region IV-A (CALABARZON) | Quezon | Dolores | Bungoy | 13.9953 | 121.3672 | R | 3rd | 4109 | 4.43 |  |  | Band n50 (1.5 GHz, 60 MHz) |  | 1 | 2.36 | 3.55 | Tier 1B (Micro Drop, 1-3 km) | 45.6 | 98.1 | 58
884 | 2884 | 0702231003 | Region VII (Central Visayas) | Cebu | Medellin | Daanlungsod | 11.1478 | 123.9508 | R | Class 1-3 / Urban | 2947 | 4.42 |  |  | Band n50 (1.5 GHz, 60 MHz) |  | 1 | 1.72 | 0.97 | Tier 1B (Micro Drop, 1-3 km) | 66.4 | 77.3 | 58
885 | 2885 | 0102905024 | Region I (Ilocos Region) | Ilocos Sur | Cabugao | Quezon | 17.7953 | 120.4589 | R | Class 1-3 / Urban | 2031 | 4.56 |  |  | Band n50 (1.5 GHz, 60 MHz) |  | 1 | 0.9 | 0.39 | Tier 1A (Direct Coloc, <1 km) | 84 | 59.7 | 58
886 | 2886 | 0806417040 | Region VIII (Eastern Visayas) | Southern Leyte | Sogod | San Roque | 10.3912 | 124.9786 | R | Class 1-3 / Urban | 1735 | 4.53 |  |  | Band n50 (1.5 GHz, 60 MHz) |  | 1 | 0.7 | 0.58 | Tier 1A (Direct Coloc, <1 km) | 89.1 | 54.7 | 58
887 | 2887 | 0304923031 | Region III (Central Luzon) | Nueva Ecija | Rizal | San Esteban | 15.5858 | 120.9246 | R | Class 1-3 / Urban | 1655 | 4.32 |  |  | Band n50 (1.5 GHz, 60 MHz) |  | 1 | 0.71 | 0.52 | Tier 1A (Direct Coloc, <1 km) | 89 | 54.7 | 58
888 | 2888 | 0500510003 | Region V (Bicol Region) | Albay | Malinao | Balading | 13.3894 | 123.7107 | U | Class 1-3 / Urban | 3117 | 4.67 |  |  | Band n50 (1.5 GHz, 60 MHz) |  | 1 | 0.59 | 0.32 | Tier 1A (Direct Coloc, <1 km) | 92.1 | 77.3 | 28
889 | 2889 | 0205005027 | Region II (Cagayan Valley) | Nueva Vizcaya | Bayombong | Santa Rosa | 16.4891 | 121.1617 | R | Class 1-3 / Urban | 2642 | 4.19 |  |  | Band n50 (1.5 GHz, 60 MHz) |  | 1 | 1.57 | 0.34 | Tier 1B (Micro Drop, 1-3 km) | 69.3 | 74.4 | 58
890 | 2890 | 0402106014 | Region IV-A (CALABARZON) | Cavite | City of Dasmariñas | San Agustin I | 14.3031 | 120.9446 | U | Class 1-3 / Urban | 11971 | 4.49 |  |  | Band n50 (1.5 GHz, 60 MHz) |  | 1 | 1.56 | 0.69 | Tier 1B (Micro Drop, 1-3 km) | 69.4 | 100 | 28
891 | 2891 | 0702214014 | Region VII (Central Visayas) | Cebu | City of Carcar | Poblacion III | 10.1098 | 123.6498 | U | Class 1-3 / Urban | 7329 | 4.42 |  |  | Band n50 (1.5 GHz, 60 MHz) |  | 1 | 1.56 | 0.26 | Tier 1B (Micro Drop, 1-3 km) | 69.4 | 100 | 28
892 | 2892 | 1004302031 | Region X (Northern Mindanao) | Misamis Oriental | Balingasag | Talusan | 8.7349 | 124.7925 | R | Class 1-3 / Urban | 3421 | 4.54 |  |  | Band n50 (1.5 GHz, 60 MHz) |  | 1 | 2.12 | 0.63 | Tier 1B (Micro Drop, 1-3 km) | 59.4 | 84.3 | 58
893 | 2893 | 0403403006 | Region IV-A (CALABARZON) | Laguna | City of Biñan | De La Paz | 14.3489 | 121.0849 | U | Class 1-3 / Urban | 32841 | 4.2 |  |  | Band n50 (1.5 GHz, 60 MHz) |  | 1 | 1.51 | 1.1 | Tier 1B (Micro Drop, 1-3 km) | 70.5 | 98.9 | 28
894 | 2894 | 1003522019 | Region X (Northern Mindanao) | Lanao del Norte | Tubod | Poblacion | 8.055 | 123.7919 | U | Class 1-3 / Urban | 11060 | 5.12 |  |  | Band n50 (1.5 GHz, 60 MHz) |  | 1 | 1.56 | 1.01 | Tier 1B (Micro Drop, 1-3 km) | 69.4 | 100 | 28
895 | 2895 | 0203112036 | Region II (Cagayan Valley) | Isabela | Echague | Pangal Norte | 16.6105 | 121.6764 | R | Class 1-3 / Urban | 1561 | 4.3 |  |  | Band n50 (1.5 GHz, 60 MHz) |  | 1 | 0.3 | 10.01 | Tier 1A (Direct Coloc, <1 km) | 90.6 | 53.1 | 58
896 | 2896 | 0301420011 | Region III (Central Luzon) | Bulacan | City of San Jose Del Monte | Tungkong Mangga | 14.7839 | 121.0721 | U | Class 1-3 / Urban | 16324 | 4.1 |  |  | Band n50 (1.5 GHz, 60 MHz) |  | 1 | 1.57 | 0.28 | Tier 1B (Micro Drop, 1-3 km) | 69.3 | 100 | 28
897 | 2897 | 0501724032 | Region V (Bicol Region) | Camarines Sur | City of Naga | Triangulo | 13.6185 | 123.1864 | U | Class 1-3 / Urban | 8702 | 4.9 |  |  | Band n50 (1.5 GHz, 60 MHz) |  | 1 | 1.57 | 0.42 | Tier 1B (Micro Drop, 1-3 km) | 69.3 | 100 | 28
898 | 2898 | 0201522003 | Region II (Cagayan Valley) | Cagayan | Sanchez-Mira | Centro I | 18.5597 | 121.2347 | U | Class 1-3 / Urban | 2484 | 4.38 |  |  | Band n50 (1.5 GHz, 60 MHz) |  | 1 | 0.22 | 0.01 | Tier 1A (Direct Coloc, <1 km) | 100 | 69.3 | 28
899 | 2899 | 0401026029 | Region IV-A (CALABARZON) | Batangas | San Pascual | Santo Niño | 13.7963 | 121.0218 | R | Class 1-3 / Urban | 3370 | 4.62 |  |  | Band n50 (1.5 GHz, 60 MHz) |  | 1 | 2.01 | 0.89 | Tier 1B (Micro Drop, 1-3 km) | 61.2 | 82.4 | 58
900 | 2900 | 0402115020 | Region IV-A (CALABARZON) | Cavite | Naic | Malainen Bago | 14.3079 | 120.7683 | U | Class 1-3 / Urban | 9410 | 4.49 |  |  | Band n50 (1.5 GHz, 60 MHz) |  | 1 | 1.57 | 0.17 | Tier 1B (Micro Drop, 1-3 km) | 69.3 | 100 | 28
901 | 2901 | 0405635009 | Region IV-A (CALABARZON) | Quezon | Plaridel | Paang Bundok | 13.9548 | 122.0156 | R | 5th | 1028 | 4.59 |  |  | Band n50 (1.5 GHz, 60 MHz) |  | 1 | 0.71 | 0.34 | Tier 1A (Direct Coloc, <1 km) | 88.8 | 41.9 | 73
902 | 2902 | 0402119006 | Region IV-A (CALABARZON) | Cavite | City of Tagaytay | Iruhin West | 14.1352 | 120.9978 | R | Class 1-3 / Urban | 3409 | 4.49 |  |  | Band n50 (1.5 GHz, 60 MHz) |  | 1 | 2.15 | 1.1 | Tier 1B (Micro Drop, 1-3 km) | 58.8 | 84.8 | 58
903 | 2903 | 0305412006 | Region III (Central Luzon) | Pampanga | Masantol | Bebe Anac | 14.8773 | 120.7078 | U | Class 1-3 / Urban | 6786 | 4.63 |  |  | Band n50 (1.5 GHz, 60 MHz) |  | 1 | 1.57 | 1.78 | Tier 1B (Micro Drop, 1-3 km) | 69.3 | 100 | 28
904 | 2904 | 0501608027 | Region V (Bicol Region) | Camarines Norte | Paracale | Tugos | 14.2712 | 122.7809 | U | Class 1-3 / Urban | 6294 | 4.4 |  |  | Band n50 (1.5 GHz, 60 MHz) |  | 1 | 1.1 | 8.38 | Tier 1B (Micro Drop, 1-3 km) | 69.3 | 100 | 28
905 | 2905 | 0102903003 | Region I (Ilocos Region) | Ilocos Sur | Bantay | Balaleng | 17.5885 | 120.3891 | U | Class 1-3 / Urban | 3016 | 4.56 |  |  | Band n50 (1.5 GHz, 60 MHz) |  | 1 | 0.58 | 0.38 | Tier 1A (Direct Coloc, <1 km) | 92.5 | 76.8 | 28
906 | 2906 | 0405647030 | Region IV-A (CALABARZON) | Quezon | City of Tayabas | Ipilan | 14.0336 | 121.5643 | R | Class 1-3 / Urban | 4527 | 4.46 |  |  | Band n50 (1.5 GHz, 60 MHz) |  | 1 | 3.33 | 1.62 | Tier 2 (Fiber Corridor / Lateral, 3-5 km) | 42.9 | 100 | 58.7
907 | 2907 | 0803739015 | Region VIII (Eastern Visayas) | Leyte | Palo | Gacao | 11.1537 | 124.9774 | R | Class 1-3 / Urban | 3528 | 4.24 |  |  | Band n50 (1.5 GHz, 60 MHz) |  | 1 | 2.54 | 1.29 | Tier 1B (Micro Drop, 1-3 km) | 52.9 | 90.7 | 58
908 | 2908 | 0405629014 | Region IV-A (CALABARZON) | Quezon | Padre Burgos | Punta | 13.9189 | 121.8148 | R | 4th | 680 | 4.33 |  |  | Band n50 (1.5 GHz, 60 MHz) |  | 1 | 0.38 | 0.17 | Tier 1A (Direct Coloc, <1 km) | 98 | 36.5 | 68.5
909 | 2909 | 1208007026 | Region XII (SOCCSKSARGEN) | Sarangani | Malungon | San Roque | 6.336 | 125.2609 | R | Class 1-3 / Urban | 4521 | 4.1 |  |  | Band n50 (1.5 GHz, 60 MHz) |  | 1 | 3.33 | 0.1 | Tier 2 (Fiber Corridor / Lateral, 3-5 km) | 42.9 | 100 | 58.7
910 | 2910 | 0704608004 | Region VII (Central Visayas) | Negros Oriental | City of Canlaon | Linothangan | 10.378 | 123.2 | R | Class 1-3 / Urban | 4080 | 4.33 |  |  | Band n50 (1.5 GHz, 60 MHz) |  | 1 | 3.28 | 0.05 | Tier 2 (Fiber Corridor / Lateral, 3-5 km) | 43.5 | 99.5 | 58.6
911 | 2911 | 0105547009 | Region I (Ilocos Region) | Pangasinan | Villasis | Lipay | 15.9003 | 120.606 | R | Class 1-3 / Urban | 3760 | 4.39 |  |  | Band n50 (1.5 GHz, 60 MHz) |  | 1 | 2.68 | 1.1 | Tier 1B (Micro Drop, 1-3 km) | 51 | 92.5 | 58
912 | 2912 | 0405620010 | Region IV-A (CALABARZON) | Quezon | Infanta | Banugao | 14.7466 | 121.6201 | R | Class 1-3 / Urban | 2809 | 4.46 |  |  | Band n50 (1.5 GHz, 60 MHz) |  | 1 | 1.11 | 39.15 | Tier 1B (Micro Drop, 1-3 km) | 69.1 | 74.4 | 58
913 | 2913 | 0401001016 | Region IV-A (CALABARZON) | Batangas | Agoncillo | Pook | 13.9301 | 120.9303 | R | 2nd | 2798 | 4.86 |  |  | Band n50 (1.5 GHz, 60 MHz) |  | 1 | 0.93 | 3.72 | Tier 1A (Direct Coloc, <1 km) | 73.4 | 70.1 | 58
914 | 2914 | 0203137033 | Region II (Cagayan Valley) | Isabela | Tumauini | Namnama | 17.2909 | 121.8696 | R | Class 1-3 / Urban | 1614 | 4.3 |  |  | Band n50 (1.5 GHz, 60 MHz) |  | 1 | 0.33 | 4.76 | Tier 1A (Direct Coloc, <1 km) | 89.7 | 53.9 | 58
915 | 2915 | 0203126030 | Region II (Cagayan Valley) | Isabela | Roxas | Muñoz West | 17.1577 | 121.6123 | R | Class 1-3 / Urban | 3694 | 4.3 |  |  | Band n50 (1.5 GHz, 60 MHz) |  | 1 | 2.7 | 0.33 | Tier 1B (Micro Drop, 1-3 km) | 50.7 | 92.8 | 58
916 | 2916 | 0402115026 | Region IV-A (CALABARZON) | Cavite | Naic | Sabang | 14.3137 | 120.7945 | U | Class 1-3 / Urban | 21938 | 4.49 |  |  | Band n50 (1.5 GHz, 60 MHz) |  | 1 | 1.57 | 0.33 | Tier 1B (Micro Drop, 1-3 km) | 69.2 | 100 | 28
917 | 2917 | 0305417004 | Region III (Central Luzon) | Pampanga | San Luis | San Jose | 15.0032 | 120.8679 | U | Class 1-3 / Urban | 7384 | 4.63 |  |  | Band n50 (1.5 GHz, 60 MHz) |  | 1 | 1.57 | 1.56 | Tier 1B (Micro Drop, 1-3 km) | 69.2 | 100 | 28
918 | 2918 | 0401023008 | Region IV-A (CALABARZON) | Batangas | San Juan | Calitcalit | 13.827 | 121.4111 | U | Class 1-3 / Urban | 4762 | 4.62 |  |  | Band n50 (1.5 GHz, 60 MHz) |  | 1 | 1.57 | 0.16 | Tier 1B (Micro Drop, 1-3 km) | 69.2 | 100 | 28
919 | 2919 | 0300811022 | Region III (Central Luzon) | Bataan | Pilar | Rizal | 14.8665 | 120.4685 | R | Class 1-3 / Urban | 1114 | 4.57 |  |  | Band n50 (1.5 GHz, 60 MHz) |  | 1 | 0.27 | 0.19 | Tier 1A (Direct Coloc, <1 km) | 100 | 43.5 | 58
920 | 2920 | 0702224031 | Region VII (Central Visayas) | Cebu | Dumanjug | Ilaya | 10.0557 | 123.4386 | R | Class 1-3 / Urban | 1070 | 4.42 |  |  | Band n50 (1.5 GHz, 60 MHz) |  | 1 | 0.28 | 0.13 | Tier 1A (Direct Coloc, <1 km) | 100 | 43.5 | 58
921 | 2921 | 0103309007 | Region I (Ilocos Region) | La Union | Caba | Poblacion Sur | 16.4299 | 120.3449 | R | 1st | 1025 | 4.2 |  |  | Band n50 (1.5 GHz, 60 MHz) |  | 1 | 0.21 | 0.15 | Tier 1A (Direct Coloc, <1 km) | 100 | 43.5 | 58
922 | 2922 | 0402116011 | Region IV-A (CALABARZON) | Cavite | Noveleta | San Antonio II | 14.4209 | 120.8846 | R | Class 1-3 / Urban | 2073 | 4.49 |  |  | Band n50 (1.5 GHz, 60 MHz) |  | 1 | 0.97 | 0.22 | Tier 1A (Direct Coloc, <1 km) | 82.4 | 61.1 | 58
923 | 2923 | 0301415015 | Region III (Central Luzon) | Bulacan | Pandi | Pinagkuartelan | 14.8981 | 120.9805 | U | Class 1-3 / Urban | 6899 | 4.1 |  |  | Band n50 (1.5 GHz, 60 MHz) |  | 1 | 1.58 | 1.45 | Tier 1B (Micro Drop, 1-3 km) | 69.1 | 100 | 28
924 | 2924 | 0403421001 | Region IV-A (CALABARZON) | Laguna | Pangil | Balian | 14.3962 | 121.4734 | U | 3rd | 6435 | 4.42 |  |  | Band n50 (1.5 GHz, 60 MHz) |  | 1 | 1.58 | 0.31 | Tier 1B (Micro Drop, 1-3 km) | 69.1 | 100 | 28
925 | 2925 | 0305413024 | Region III (Central Luzon) | Pampanga | Mexico | Parian | 15.0661 | 120.7186 | U | Class 1-3 / Urban | 5756 | 4.63 |  |  | Band n50 (1.5 GHz, 60 MHz) |  | 1 | 1.57 | 0.38 | Tier 1B (Micro Drop, 1-3 km) | 69.2 | 100 | 28
926 | 2926 | 1705307012 | MIMAROPA Region | Palawan | Busuanga | Salvacion | 12.1323 | 119.933 | U | Class 1-3 / Urban | 3422 | 4.35 |  |  | Band n50 (1.5 GHz, 60 MHz) |  | 1 | 0.45 | 124.9 | Tier 1A (Direct Coloc, <1 km) | 86.2 | 82.9 | 28
927 | 2927 | 0501716007 | Region V (Bicol Region) | Camarines Sur | City of Iriga | La Purisima | 13.4063 | 123.4198 | R | Class 1-3 / Urban | 3174 | 4.9 |  |  | Band n50 (1.5 GHz, 60 MHz) |  | 1 | 1.65 | 1.56 | Tier 1B (Micro Drop, 1-3 km) | 67.7 | 75.7 | 58
928 | 2928 | 0702224034 | Region VII (Central Visayas) | Cebu | Dumanjug | Tangil | 10.0694 | 123.4475 | R | Class 1-3 / Urban | 3125 | 4.42 |  |  | Band n50 (1.5 GHz, 60 MHz) |  | 1 | 1.91 | 0.05 | Tier 1B (Micro Drop, 1-3 km) | 62.9 | 80.5 | 58
929 | 2929 | 0304902021 | Region III (Central Luzon) | Nueva Ecija | Bongabon | Sampalucan | 15.6188 | 121.1488 | R | Class 1-3 / Urban | 1525 | 4.32 |  |  | Band n50 (1.5 GHz, 60 MHz) |  | 1 | 0.63 | 0.21 | Tier 1A (Direct Coloc, <1 km) | 91.1 | 52.3 | 58
930 | 2930 | 0300810027 | Region III (Central Luzon) | Bataan | Orion | Villa Angeles | 14.6185 | 120.5812 | R | Class 1-3 / Urban | 1271 | 4.57 |  |  | Band n50 (1.5 GHz, 60 MHz) |  | 1 | 0.41 | 0.32 | Tier 1A (Direct Coloc, <1 km) | 97.3 | 46.1 | 58
931 | 2931 | 0501725023 | Region V (Bicol Region) | Camarines Sur | Ocampo | San Vicente | 13.5487 | 123.3785 | R | Class 1-3 / Urban | 2135 | 4.9 |  |  | Band n50 (1.5 GHz, 60 MHz) |  | 1 | 0.89 | 1.06 | Tier 1A (Direct Coloc, <1 km) | 84.4 | 58.9 | 58
932 | 2932 | 0401012015 | Region IV-A (CALABARZON) | Batangas | Lemery | Maguihan | 13.8832 | 120.9127 | R | Class 1-3 / Urban | 2115 | 4.62 |  |  | Band n50 (1.5 GHz, 60 MHz) |  | 1 | 0.95 | 1.48 | Tier 1A (Direct Coloc, <1 km) | 82.8 | 60.5 | 58
933 | 2933 | 0730600034 | Region VII (Central Visayas) | Cebu | City of Cebu | Kalunasan | 10.3291 | 123.8869 | U | Class 1-3 / Urban | 28230 | 4.42 |  |  | Band n50 (1.5 GHz, 60 MHz) |  | 1 | 1.11 | 2.65 | Tier 1B (Micro Drop, 1-3 km) | 69.1 | 100 | 28
934 | 2934 | 0604528011 | Region VI (Western Visayas) | Negros Occidental | City of Talisay | Efigenio Lizares | 10.7421 | 122.9984 | R | Class 1-3 / Urban | 4482 | 4.33 |  |  | Band n50 (1.5 GHz, 60 MHz) |  | 1 | 3.36 | 0.12 | Tier 2 (Fiber Corridor / Lateral, 3-5 km) | 42.6 | 100 | 58.8
935 | 2935 | 0307105017 | Region III (Central Luzon) | Zambales | Iba | Santa Barbara | 15.3355 | 119.9995 | R | Class 1-3 / Urban | 4526 | 4.05 |  |  | Band n50 (1.5 GHz, 60 MHz) |  | 1 | 2.51 | 2.14 | Tier 1B (Micro Drop, 1-3 km) | 43.3 | 100 | 58
936 | 2936 | 0600411015 | Region VI (Western Visayas) | Aklan | Makato | Poblacion | 11.695 | 122.2879 | R | 3rd | 3342 | 4.14 |  |  | Band n50 (1.5 GHz, 60 MHz) |  | 1 | 2.41 | 1.9 | Tier 1B (Micro Drop, 1-3 km) | 54.8 | 88.5 | 58
937 | 2937 | 0304908009 | Region III (Central Luzon) | Nueva Ecija | City of Gapan | Parcutela | 15.226 | 120.9467 | R | Class 1-3 / Urban | 1820 | 4.32 |  |  | Band n50 (1.5 GHz, 60 MHz) |  | 1 | 0.83 | 0.84 | Tier 1A (Direct Coloc, <1 km) | 85.7 | 57.6 | 58
938 | 2938 | 1430300116 | Cordillera Administrative Region (CAR) | Benguet | City of Baguio | Quirino Hill, West | 16.4305 | 120.5915 | R | Class 1-3 / Urban | 1792 | 4.58 |  |  | Band n50 (1.5 GHz, 60 MHz) |  | 1 | 0.59 | 1.73 | Tier 1A (Direct Coloc, <1 km) | 92.1 | 51.2 | 58
939 | 2939 | 0301405013 | Region III (Central Luzon) | Bulacan | Bulacan | Santa Ana | 14.7871 | 120.8825 | U | Class 1-3 / Urban | 7998 | 4.1 |  |  | Band n50 (1.5 GHz, 60 MHz) |  | 1 | 1.11 | 4.28 | Tier 1B (Micro Drop, 1-3 km) | 69 | 100 | 28
940 | 2940 | 0405619047 | Region IV-A (CALABARZON) | Quezon | Gumaca | Tabing Dagat | 13.9225 | 122.1028 | U | Class 1-3 / Urban | 2867 | 4.46 |  |  | Band n50 (1.5 GHz, 60 MHz) |  | 1 | 0.54 | 0.19 | Tier 1A (Direct Coloc, <1 km) | 93.6 | 75.5 | 28
941 | 2941 | 0730600023 | Region VII (Central Visayas) | Cebu | City of Cebu | Cogon Ramos | 10.3046 | 123.8985 | U | Class 1-3 / Urban | 2693 | 4.42 |  |  | Band n50 (1.5 GHz, 60 MHz) |  | 1 | 0.44 | 0.52 | Tier 1A (Direct Coloc, <1 km) | 96.2 | 72.8 | 28
942 | 2942 | 1705203034 | MIMAROPA Region | Oriental Mindoro | Bongabong | Bagumbayan I | 12.7492 | 121.4792 | R | Class 1-3 / Urban | 2368 | 4.41 |  |  | Band n50 (1.5 GHz, 60 MHz) |  | 1 | 1.06 | 0.33 | Tier 1B (Micro Drop, 1-3 km) | 80.3 | 62.9 | 58
943 | 2943 | 0330100030 | Region III (Central Luzon) | Pampanga | City of Angeles | Sapalibutad | 15.1582 | 120.632 | U | Class 1-3 / Urban | 14280 | 4.63 |  |  | Band n50 (1.5 GHz, 60 MHz) |  | 1 | 1.58 | 1.73 | Tier 1B (Micro Drop, 1-3 km) | 69 | 100 | 28
944 | 2944 | 0702221009 | Region VII (Central Visayas) | Cebu | Daanbantayan | Lanao | 11.2456 | 124.0284 | R | Class 1-3 / Urban | 4259 | 4.42 |  |  | Band n50 (1.5 GHz, 60 MHz) |  | 1 | 2.51 | 2.03 | Tier 1B (Micro Drop, 1-3 km) | 43.3 | 100 | 58
945 | 2945 | 0500512012 | Region V (Bicol Region) | Albay | Oas | Busac | 13.2547 | 123.5013 | R | Class 1-3 / Urban | 2099 | 4.67 |  |  | Band n50 (1.5 GHz, 60 MHz) |  | 1 | 0.93 | 0.5 | Tier 1A (Direct Coloc, <1 km) | 83.3 | 60 | 58
946 | 2946 | 0306910024 | Region III (Central Luzon) | Tarlac | Paniqui | Poblacion Norte | 15.6749 | 120.5741 | U | Class 1-3 / Urban | 8825 | 4.3 |  |  | Band n50 (1.5 GHz, 60 MHz) |  | 1 | 1.58 | 0.83 | Tier 1B (Micro Drop, 1-3 km) | 69 | 100 | 28
947 | 2947 | 0704606018 | Region VII (Central Visayas) | Negros Oriental | City of Bayawan | Poblacion | 9.3679 | 122.8128 | U | Class 1-3 / Urban | 2921 | 4.33 |  |  | Band n50 (1.5 GHz, 60 MHz) |  | 1 | 0.63 | 0.6 | Tier 1A (Direct Coloc, <1 km) | 91.1 | 77.9 | 28
948 | 2948 | 0103301010 | Region I (Ilocos Region) | La Union | Agoo | San Agustin East | 16.3322 | 120.377 | R | Class 1-3 / Urban | 2479 | 4.42 |  |  | Band n50 (1.5 GHz, 60 MHz) |  | 1 | 1.32 | 0.34 | Tier 1B (Micro Drop, 1-3 km) | 74.4 | 68.8 | 58
949 | 2949 | 0301420024 | Region III (Central Luzon) | Bulacan | City of San Jose Del Monte | Fatima III | 14.8453 | 121.0459 | R | Class 1-3 / Urban | 1950 | 4.1 |  |  | Band n50 (1.5 GHz, 60 MHz) |  | 1 | 1.02 | 1.69 | Tier 1B (Micro Drop, 1-3 km) | 81.1 | 62.1 | 58
950 | 2950 | 0405804021 | Region IV-A (CALABARZON) | Rizal | Binangonan | Limbon-limbon | 14.4409 | 121.2063 | R | Class 1-3 / Urban | 1702 | 4.39 |  |  | Band n50 (1.5 GHz, 60 MHz) |  | 1 | 0.37 | 3.36 | Tier 1A (Direct Coloc, <1 km) | 88.3 | 54.9 | 58
951 | 2951 | 0402113024 | Region IV-A (CALABARZON) | Cavite | Maragondon | Garita I B | 14.277 | 120.7429 | R | Class 1-3 / Urban | 1572 | 4.49 |  |  | Band n50 (1.5 GHz, 60 MHz) |  | 1 | 0.62 | 0.39 | Tier 1A (Direct Coloc, <1 km) | 91.2 | 52 | 58
952 | 2952 | 0600413022 | Region VI (Western Visayas) | Aklan | Malinao | Tambuan | 11.6235 | 122.296 | R | 3rd | 1239 | 4.28 |  |  | Band n50 (1.5 GHz, 60 MHz) |  | 1 | 0.12 | 4.56 | Tier 1A (Direct Coloc, <1 km) | 96 | 47.2 | 58
953 | 2953 | 0300811019 | Region III (Central Luzon) | Bataan | Pilar | Panilao | 14.6701 | 120.5498 | U | Class 1-3 / Urban | 5857 | 4.57 |  |  | Band n50 (1.5 GHz, 60 MHz) |  | 1 | 1.59 | 0.09 | Tier 1B (Micro Drop, 1-3 km) | 68.9 | 100 | 28
954 | 2954 | 0500507008 | Region V (Bicol Region) | Albay | Libon | Zone V | 13.301 | 123.4384 | R | Class 1-3 / Urban | 1117 | 4.67 |  |  | Band n50 (1.5 GHz, 60 MHz) |  | 1 | 0.19 | 1.97 | Tier 1A (Direct Coloc, <1 km) | 100 | 43.2 | 58
955 | 2955 | 0330100035 | Region III (Central Luzon) | Pampanga | City of Angeles | Amsic | 15.1556 | 120.571 | U | Class 1-3 / Urban | 16953 | 4.63 |  |  | Band n50 (1.5 GHz, 60 MHz) |  | 1 | 1.59 | 0.92 | Tier 1B (Micro Drop, 1-3 km) | 68.9 | 100 | 28
956 | 2956 | 0105525004 | Region I (Ilocos Region) | Pangasinan | Manaoag | Baritao | 16.0387 | 120.4758 | U | Class 1-3 / Urban | 5576 | 4.39 |  |  | Band n50 (1.5 GHz, 60 MHz) |  | 1 | 1.12 | 6.33 | Tier 1B (Micro Drop, 1-3 km) | 68.9 | 100 | 28
957 | 2957 | 0501724030 | Region V (Bicol Region) | Camarines Sur | City of Naga | Tabuco | 13.6178 | 123.1835 | U | Class 1-3 / Urban | 4240 | 4.9 |  |  | Band n50 (1.5 GHz, 60 MHz) |  | 1 | 1.27 | 0.31 | Tier 1B (Micro Drop, 1-3 km) | 75.6 | 93.3 | 28
958 | 2958 | 0300804025 | Region III (Central Luzon) | Bataan | Dinalupihan | Pagalanggang | 14.8933 | 120.4678 | R | Class 1-3 / Urban | 4214 | 4.57 |  |  | Band n50 (1.5 GHz, 60 MHz) |  | 1 | 3.15 | 0.25 | Tier 2 (Fiber Corridor / Lateral, 3-5 km) | 45 | 97.9 | 58.3
959 | 2959 | 0201520019 | Region II (Cagayan Valley) | Cagayan | Piat | Poblacion II | 17.7931 | 121.4756 | R | 3rd | 1492 | 4.27 |  |  | Band n50 (1.5 GHz, 60 MHz) |  | 1 | 0.28 | 8.76 | Tier 1A (Direct Coloc, <1 km) | 91.2 | 52 | 58
960 | 2960 | 0306911007 | Region III (Central Luzon) | Tarlac | Pura | Matindeg | 15.6187 | 120.6507 | R | 3rd | 1296 | 4.22 |  |  | Band n50 (1.5 GHz, 60 MHz) |  | 1 | 0.5 | 0.52 | Tier 1A (Direct Coloc, <1 km) | 94.6 | 48.5 | 58
961 | 2961 | 1130700186 | Region XI (Davao Region) | Davao del Sur | City of Davao | Lapu-lapu | 7.0977 | 125.6419 | U | Class 1-3 / Urban | 13205 | 4.1 |  |  | Band n50 (1.5 GHz, 60 MHz) |  | 1 | 1.59 | 0.29 | Tier 1B (Micro Drop, 1-3 km) | 68.9 | 100 | 28
962 | 2962 | 0105518020 | Region I (Ilocos Region) | Pangasinan | City of Dagupan | Mangin | 16.0361 | 120.3678 | R | Class 1-3 / Urban | 4079 | 4.39 |  |  | Band n50 (1.5 GHz, 60 MHz) |  | 1 | 3.2 | 1.22 | Tier 2 (Fiber Corridor / Lateral, 3-5 km) | 44.4 | 98.4 | 58.4
963 | 2963 | 0403424054 | Region IV-A (CALABARZON) | Laguna | City of San Pablo | San Juan | 14.0912 | 121.2969 | R | Class 1-3 / Urban | 3356 | 4.2 |  |  | Band n50 (1.5 GHz, 60 MHz) |  | 1 | 2.39 | 0.79 | Tier 1B (Micro Drop, 1-3 km) | 55.1 | 88 | 58
964 | 2964 | 0102908014 | Region I (Ilocos Region) | Ilocos Sur | Cervantes | Rosario | 16.9862 | 120.7369 | R | 1st | 2344 | 4.65 |  |  | Band n50 (1.5 GHz, 60 MHz) |  | 1 | 1.12 | 0.03 | Tier 1B (Micro Drop, 1-3 km) | 78.9 | 64.3 | 58
965 | 2965 | 0203127008 | Region II (Cagayan Valley) | Isabela | San Agustin | Masaya Centro | 16.5083 | 121.7464 | R | Class 1-3 / Urban | 1521 | 4.3 |  |  | Band n50 (1.5 GHz, 60 MHz) |  | 1 | 0.29 | 13.16 | Tier 1A (Direct Coloc, <1 km) | 90.9 | 52.3 | 58
966 | 2966 | 0907322005 | Region IX (Zamboanga Peninsula) | Zamboanga del Sur | City of Pagadian | Banale | 7.8336 | 123.4251 | U | Class 1-3 / Urban | 8724 | 4.61 |  |  | Band n50 (1.5 GHz, 60 MHz) |  | 1 | 1.59 | 0.51 | Tier 1B (Micro Drop, 1-3 km) | 68.8 | 100 | 28
967 | 2967 | 0501603021 | Region V (Bicol Region) | Camarines Norte | Daet | Mancruz | 14.0918 | 122.9548 | R | Class 1-3 / Urban | 3634 | 4.4 |  |  | Band n50 (1.5 GHz, 60 MHz) |  | 1 | 2.53 | 1.01 | Tier 1B (Micro Drop, 1-3 km) | 53 | 90.1 | 58
968 | 2968 | 0301419025 | Region III (Central Luzon) | Bulacan | San Ildefonso | Pinaod | 15.0722 | 120.9577 | U | Class 1-3 / Urban | 7738 | 4.1 |  |  | Band n50 (1.5 GHz, 60 MHz) |  | 1 | 1.59 | 1.45 | Tier 1B (Micro Drop, 1-3 km) | 68.8 | 100 | 28
969 | 2969 | 0105512024 | Region I (Ilocos Region) | Pangasinan | Binalonan | Sumabnit | 16.0303 | 120.5823 | U | Class 1-3 / Urban | 4948 | 4.39 |  |  | Band n50 (1.5 GHz, 60 MHz) |  | 1 | 1.59 | 0.41 | Tier 1B (Micro Drop, 1-3 km) | 68.8 | 100 | 28
970 | 2970 | 0402118038 | Region IV-A (CALABARZON) | Cavite | Silang | Pulong Bunga | 14.1773 | 120.9839 | R | Class 1-3 / Urban | 3619 | 4.49 |  |  | Band n50 (1.5 GHz, 60 MHz) |  | 1 | 2.43 | 1.94 | Tier 1B (Micro Drop, 1-3 km) | 54.6 | 88.5 | 58
971 | 2971 | 0501701009 | Region V (Bicol Region) | Camarines Sur | Baao | La Medalla | 13.4648 | 123.3682 | R | Class 1-3 / Urban | 2335 | 4.9 |  |  | Band n50 (1.5 GHz, 60 MHz) |  | 1 | 1.03 | 0.54 | Tier 1B (Micro Drop, 1-3 km) | 81 | 62.1 | 58
972 | 2972 | 0403425011 | Region IV-A (CALABARZON) | Laguna | City of San Pedro | Poblacion | 14.3634 | 121.06 | U | Class 1-3 / Urban | 5771 | 4.2 |  |  | Band n50 (1.5 GHz, 60 MHz) |  | 1 | 1.59 | 0.34 | Tier 1B (Micro Drop, 1-3 km) | 68.8 | 100 | 28
973 | 2973 | 0702243017 | Region VII (Central Visayas) | Cebu | San Remigio | Looc | 11.0676 | 123.9392 | R | Class 1-3 / Urban | 2369 | 4.42 |  |  | Band n50 (1.5 GHz, 60 MHz) |  | 1 | 1.24 | 0.33 | Tier 1B (Micro Drop, 1-3 km) | 76.1 | 66.9 | 58
974 | 2974 | 0401026025 | Region IV-A (CALABARZON) | Batangas | San Pascual | San Antonio | 13.7873 | 121.0192 | U | Class 1-3 / Urban | 10042 | 4.62 |  |  | Band n50 (1.5 GHz, 60 MHz) |  | 1 | 1.59 | 0.16 | Tier 1B (Micro Drop, 1-3 km) | 68.8 | 100 | 28
975 | 2975 | 0305408029 | Region III (Central Luzon) | Pampanga | Lubao | San Roque Arbol | 14.8989 | 120.5392 | R | Class 1-3 / Urban | 3405 | 4.63 |  |  | Band n50 (1.5 GHz, 60 MHz) |  | 1 | 2.06 | 0.33 | Tier 1B (Micro Drop, 1-3 km) | 60.3 | 82.7 | 58
976 | 2976 | 0300803014 | Region III (Central Luzon) | Bataan | City of Balanga | Pto. Rivas Ibaba | 14.6913 | 120.5573 | U | Class 1-3 / Urban | 4287 | 4.57 |  |  | Band n50 (1.5 GHz, 60 MHz) |  | 1 | 1.54 | 1.3 | Tier 1B (Micro Drop, 1-3 km) | 69.8 | 98.9 | 28
977 | 2977 | 0201521012 | Region II (Cagayan Valley) | Cagayan | Rizal | Illuru Norte | 17.8435 | 121.3895 | R | 4th | 687 | 4.45 |  |  | Band n50 (1.5 GHz, 60 MHz) |  | 1 | 0.07 | 7.94 | Tier 1A (Direct Coloc, <1 km) | 97.7 | 36.3 | 68.5
978 | 2978 | 1600203017 | Region XIII (Caraga) | Agusan del Norte | City of Cabadbaran | Kauswagan | 9.1296 | 125.5314 | R | Class 1-3 / Urban | 3480 | 4.63 |  |  | Band n50 (1.5 GHz, 60 MHz) |  | 1 | 2.16 | 1.12 | Tier 1B (Micro Drop, 1-3 km) | 58.7 | 84.3 | 58
979 | 2979 | 0803740016 | Region VIII (Eastern Visayas) | Leyte | Palompon | Guiwan 1 | 11.0555 | 124.3871 | R | Class 1-3 / Urban | 1217 | 4.24 |  |  | Band n50 (1.5 GHz, 60 MHz) |  | 1 | 0.45 | 0.71 | Tier 1A (Direct Coloc, <1 km) | 96.1 | 46.9 | 58
980 | 2980 | 0205005023 | Region II (Cagayan Valley) | Nueva Vizcaya | Bayombong | La Torre South | 16.4976 | 121.1376 | R | Class 1-3 / Urban | 2508 | 4.19 |  |  | Band n50 (1.5 GHz, 60 MHz) |  | 1 | 1.48 | 1.42 | Tier 1B (Micro Drop, 1-3 km) | 71 | 72 | 58
981 | 2981 | 0831600107 | Region VIII (Eastern Visayas) | Leyte | City of Tacloban | Barangay 76 | 11.2135 | 125.0063 | R | Class 1-3 / Urban | 1069 | 4.24 |  |  | Band n50 (1.5 GHz, 60 MHz) |  | 1 | 0.36 | 0.35 | Tier 1A (Direct Coloc, <1 km) | 98.7 | 44.3 | 58
982 | 2982 | 1401110012 | Cordillera Administrative Region (CAR) | Benguet | La Trinidad | Poblacion | 16.4539 | 120.5753 | U | Class 1-3 / Urban | 12685 | 4.58 |  |  | Band n50 (1.5 GHz, 60 MHz) |  | 1 | 1.6 | 0.06 | Tier 1B (Micro Drop, 1-3 km) | 68.7 | 100 | 28
983 | 2983 | 0304912015 | Region III (Central Luzon) | Nueva Ecija | Jaen | Niyugan | 15.3243 | 120.8928 | U | Class 1-3 / Urban | 7377 | 4.32 |  |  | Band n50 (1.5 GHz, 60 MHz) |  | 1 | 1.6 | 1.97 | Tier 1B (Micro Drop, 1-3 km) | 68.7 | 100 | 28
984 | 2984 | 0603034023 | Region VI (Western Visayas) | Iloilo | Oton | Poblacion West | 10.6936 | 122.4734 | U | Class 1-3 / Urban | 3122 | 4.39 |  |  | Band n50 (1.5 GHz, 60 MHz) |  | 1 | 0.75 | 0.16 | Tier 1A (Direct Coloc, <1 km) | 87.9 | 80.8 | 28
985 | 2985 | 0402107011 | Region IV-A (CALABARZON) | Cavite | General Emilio Aguinaldo | Tabora | 14.1891 | 120.7912 | R | 4th | 2026 | 5.03 |  |  | Band n50 (1.5 GHz, 60 MHz) |  | 1 | 0.76 | 3.73 | Tier 1A (Direct Coloc, <1 km) | 77.7 | 56.3 | 68.5
986 | 2986 | 0201518009 | Region II (Cagayan Valley) | Cagayan | Pamplona | Centro | 18.4653 | 121.3413 | R | 3rd | 1061 | 4.49 |  |  | Band n50 (1.5 GHz, 60 MHz) |  | 1 | 0.12 | 0.01 | Tier 1A (Direct Coloc, <1 km) | 100 | 42.9 | 58
987 | 2987 | 0103306026 | Region I (Ilocos Region) | La Union | Bangar | Central East No. 2 | 16.8946 | 120.4253 | R | Class 1-3 / Urban | 1046 | 4.42 |  |  | Band n50 (1.5 GHz, 60 MHz) |  | 1 | 0.16 | 0.16 | Tier 1A (Direct Coloc, <1 km) | 100 | 42.9 | 58
988 | 2988 | 0601902006 | Region VI (Western Visayas) | Capiz | Dao | Centro | 11.3959 | 122.6867 | R | 3rd | 989 | 4.19 |  |  | Band n50 (1.5 GHz, 60 MHz) |  | 1 | 0.17 | 1.13 | Tier 1A (Direct Coloc, <1 km) | 100 | 42.9 | 58
989 | 2989 | 0301412012 | Region III (Central Luzon) | Bulacan | City of Meycauayan | Libtong | 14.7461 | 120.981 | U | Class 1-3 / Urban | 12742 | 4.1 |  |  | Band n50 (1.5 GHz, 60 MHz) |  | 1 | 1.6 | 1.12 | Tier 1B (Micro Drop, 1-3 km) | 68.6 | 100 | 28
990 | 2990 | 0500517042 | Region V (Bicol Region) | Albay | City of Tabaco | San Vicente | 13.357 | 123.7002 | R | Class 1-3 / Urban | 4670 | 4.67 |  |  | Band n50 (1.5 GHz, 60 MHz) |  | 1 | 3.4 | 0.43 | Tier 2 (Fiber Corridor / Lateral, 3-5 km) | 42.2 | 100 | 58.9
991 | 2991 | 0600402004 | Region VI (Western Visayas) | Aklan | Balete | Calizo | 11.5827 | 122.3844 | R | 3rd | 4367 | 4.13 |  |  | Band n50 (1.5 GHz, 60 MHz) |  | 1 | 2.54 | 2.03 | Tier 1B (Micro Drop, 1-3 km) | 42.9 | 100 | 58
992 | 2992 | 0501734014 | Region V (Bicol Region) | Camarines Sur | Sipocot | Calagbangan | 13.8372 | 122.9644 | R | Class 1-3 / Urban | 3869 | 4.9 |  |  | Band n50 (1.5 GHz, 60 MHz) |  | 1 | 2.35 | 0.66 | Tier 1B (Micro Drop, 1-3 km) | 55.7 | 87.2 | 58
993 | 2993 | 0304931010 | Region III (Central Luzon) | Nueva Ecija | Talugtug | Magsaysay | 15.5858 | 120.9246 | R | 3rd | 1520 | 4.09 |  |  | Band n50 (1.5 GHz, 60 MHz) |  | 1 | 0.71 | 0.52 | Tier 1A (Direct Coloc, <1 km) | 89 | 53.9 | 58
994 | 2994 | 0301415007 | Region III (Central Luzon) | Bulacan | Pandi | Cacarong Matanda | 14.9042 | 120.968 | U | Class 1-3 / Urban | 12494 | 4.1 |  |  | Band n50 (1.5 GHz, 60 MHz) |  | 1 | 1.6 | 1.22 | Tier 1B (Micro Drop, 1-3 km) | 68.6 | 100 | 28
995 | 2995 | 0600407003 | Region VI (Western Visayas) | Aklan | Kalibo | Bachaw Sur | 11.7187 | 122.3781 | R | Class 1-3 / Urban | 3594 | 4.27 |  |  | Band n50 (1.5 GHz, 60 MHz) |  | 1 | 2.64 | 1.55 | Tier 1B (Micro Drop, 1-3 km) | 51.4 | 91.5 | 58
996 | 2996 | 0907322014 | Region IX (Zamboanga Peninsula) | Zamboanga del Sur | City of Pagadian | Dao | 7.8399 | 123.428 | U | Class 1-3 / Urban | 6479 | 4.61 |  |  | Band n50 (1.5 GHz, 60 MHz) |  | 1 | 1.6 | 0.31 | Tier 1B (Micro Drop, 1-3 km) | 68.6 | 100 | 28
997 | 2997 | 1600201024 | Region XIII (Caraga) | Agusan del Norte | Buenavista | Sacol | 8.9797 | 125.4011 | R | Class 1-3 / Urban | 3369 | 4.63 |  |  | Band n50 (1.5 GHz, 60 MHz) |  | 1 | 2.04 | 0.97 | Tier 1B (Micro Drop, 1-3 km) | 60.7 | 82.1 | 58
998 | 2998 | 0501608017 | Region V (Bicol Region) | Camarines Norte | Paracale | Mangkasay | 14.2538 | 122.8196 | R | Class 1-3 / Urban | 1522 | 4.4 |  |  | Band n50 (1.5 GHz, 60 MHz) |  | 1 | 0.28 | 7.69 | Tier 1A (Direct Coloc, <1 km) | 91.1 | 51.7 | 58
999 | 2999 | 0702251037 | Region VII (Central Visayas) | Cebu | City of Toledo | Talavera | 10.4115 | 123.6646 | U | Class 1-3 / Urban | 7731 | 4.42 |  |  | Band n50 (1.5 GHz, 60 MHz) |  | 1 | 1.61 | 0.01 | Tier 1B (Micro Drop, 1-3 km) | 68.6 | 100 | 28
1000 | 3000 | 0305403030 | Region III (Central Luzon) | Pampanga | Arayat | Cupang | 15.1365 | 120.7848 | U | Class 1-3 / Urban | 4344 | 4.63 |  |  | Band n50 (1.5 GHz, 60 MHz) |  | 1 | 1.55 | 1.16 | Tier 1B (Micro Drop, 1-3 km) | 69.7 | 98.9 | 28

## Batch 4 & 5 (3,001 - 5,000)
FWA Rollout Batch 4 & 5 — Sites 3,001 to 5,000
Dynamic commercial deployment rollout schedule (2,000 sites), linked to live parameters in 'Methodology & Assumptions'.
Batch Rank | Overall Rank | PSGC Code | Region | Province | Municipality | Barangay | Latitude | Longitude | Urban / Rural | Municipal Income Class | 2020 Pop | Avg HH Size | Households | Subs @ 30% | Carrier Spectrum | Peak 30% Demand Capacity (BTS) | Initial Day 1 Build (BTS) | Dist. to Nearest Node (km) | Dist. to Fiber Line (km) | Deploy Tier | Deploy Score (35%) | Viability Score (35%) | Necessity Score (30%) | Composite Score
1 | 3001 | 1206312017 | Region XII (SOCCSKSARGEN) | South Cotabato | Polomolok | Rubber | 6.2062 | 125.0478 | R | Class 1-3 / Urban | 3648 | 4.1 |  |  | Band n50 (1.5 GHz, 60 MHz) |  | 1 | 2.22 | 2.31 | Tier 1B (Micro Drop, 1-3 km) | 47.6 | 95.2 | 58
2 | 3002 | 0501703009 | Region V (Bicol Region) | Camarines Sur | Bato | Divina Pastora | 13.3528 | 123.366 | R | Class 1-3 / Urban | 1690 | 4.9 |  |  | Band n50 (1.5 GHz, 60 MHz) |  | 1 | 0.63 | 0.15 | Tier 1A (Direct Coloc, <1 km) | 91.1 | 51.7 | 58
3 | 3003 | 0702219007 | Region VII (Central Visayas) | Cebu | Consolacion | Lamac | 10.3875 | 123.9682 | U | Class 1-3 / Urban | 11221 | 4.42 |  |  | Band n50 (1.5 GHz, 60 MHz) |  | 1 | 1.61 | 0.66 | Tier 1B (Micro Drop, 1-3 km) | 68.5 | 100 | 28
4 | 3004 | 0506211014 | Region V (Bicol Region) | Sorsogon | Magallanes | Caditaan | 12.8041 | 123.8498 | R | Class 1-3 / Urban | 3533 | 4.58 |  |  | Band n50 (1.5 GHz, 60 MHz) |  | 1 | 2.25 | 0.28 | Tier 1B (Micro Drop, 1-3 km) | 57.2 | 85.6 | 58
5 | 3005 | 0702224024 | Region VII (Central Visayas) | Cebu | Dumanjug | Liong | 10.0443 | 123.4293 | R | Class 1-3 / Urban | 2694 | 4.42 |  |  | Band n50 (1.5 GHz, 60 MHz) |  | 1 | 1.53 | 0.26 | Tier 1B (Micro Drop, 1-3 km) | 70 | 72.8 | 58
6 | 3006 | 0304928025 | Region III (Central Luzon) | Nueva Ecija | Santa Rosa | Del Pilar | 15.4202 | 120.9376 | R | Class 1-3 / Urban | 1359 | 4.32 |  |  | Band n50 (1.5 GHz, 60 MHz) |  | 1 | 0.53 | 0.12 | Tier 1A (Direct Coloc, <1 km) | 93.7 | 49.1 | 58
7 | 3007 | 0403425018 | Region IV-A (CALABARZON) | Laguna | City of San Pedro | United Bayanihan | 14.334 | 121.0299 | U | Class 1-3 / Urban | 5385 | 4.2 |  |  | Band n50 (1.5 GHz, 60 MHz) |  | 1 | 1.61 | 1.63 | Tier 1B (Micro Drop, 1-3 km) | 68.5 | 100 | 28
8 | 3008 | 0305410003 | Region III (Central Luzon) | Pampanga | Macabebe | Candelaria | 14.8838 | 120.7206 | R | Class 1-3 / Urban | 3030 | 4.63 |  |  | Band n50 (1.5 GHz, 60 MHz) |  | 1 | 1.71 | 0.36 | Tier 1B (Micro Drop, 1-3 km) | 66.5 | 76.3 | 58
9 | 3009 | 0307104015 | Region III (Central Luzon) | Zambales | Castillejos | Santa Maria | 14.9374 | 120.194 | R | Class 1-3 / Urban | 2011 | 4.05 |  |  | Band n50 (1.5 GHz, 60 MHz) |  | 1 | 1.11 | 0.34 | Tier 1B (Micro Drop, 1-3 km) | 79.1 | 63.7 | 58
10 | 3010 | 0702216018 | Region VII (Central Visayas) | Cebu | Catmon | San Jose Pob. | 10.7291 | 124.0134 | R | 2nd | 3761 | 4.39 |  |  | Band n50 (1.5 GHz, 60 MHz) |  | 1 | 2.73 | 0.12 | Tier 1B (Micro Drop, 1-3 km) | 50.2 | 92.5 | 58
11 | 3011 | 0501734020 | Region V (Bicol Region) | Camarines Sur | Sipocot | Impig | 13.7783 | 122.9787 | R | Class 1-3 / Urban | 3339 | 4.9 |  |  | Band n50 (1.5 GHz, 60 MHz) |  | 1 | 1.83 | 0.63 | Tier 1B (Micro Drop, 1-3 km) | 64.3 | 78.4 | 58
12 | 3012 | 1600211012 | Region XIII (Caraga) | Agusan del Norte | Tubay | Victory | 9.1487 | 125.5597 | R | 1st | 1443 | 4.73 |  |  | Band n50 (1.5 GHz, 60 MHz) |  | 1 | 0.52 | 1.33 | Tier 1A (Direct Coloc, <1 km) | 94.2 | 48.5 | 58
13 | 3013 | 0603039024 | Region VI (Western Visayas) | Iloilo | San Enrique | Poblacion Ilaya | 11.0722 | 122.6569 | R | Class 1-3 / Urban | 1201 | 4.39 |  |  | Band n50 (1.5 GHz, 60 MHz) |  | 1 | 0.1 | 3.31 | Tier 1A (Direct Coloc, <1 km) | 96.9 | 45.9 | 58
14 | 3014 | 0402113026 | Region IV-A (CALABARZON) | Cavite | Maragondon | Poblacion I B | 14.2736 | 120.7342 | R | Class 1-3 / Urban | 1191 | 4.49 |  |  | Band n50 (1.5 GHz, 60 MHz) |  | 1 | 0.4 | 0.29 | Tier 1A (Direct Coloc, <1 km) | 97.4 | 45.3 | 58
15 | 3015 | 1030500050 | Region X (Northern Mindanao) | Misamis Oriental | City of Cagayan De Oro | Indahag | 8.4215 | 124.6672 | U | Class 1-3 / Urban | 17831 | 4.54 |  |  | Band n50 (1.5 GHz, 60 MHz) |  | 1 | 1.14 | 5.49 | Tier 1B (Micro Drop, 1-3 km) | 68.5 | 100 | 28
16 | 3016 | 0401005095 | Region IV-A (CALABARZON) | Batangas | Batangas City | Santa Clara | 13.7538 | 121.0448 | U | Class 1-3 / Urban | 12843 | 4.62 |  |  | Band n50 (1.5 GHz, 60 MHz) |  | 1 | 1.61 | 1.48 | Tier 1B (Micro Drop, 1-3 km) | 68.5 | 100 | 28
17 | 3017 | 0201512002 | Region II (Cagayan Valley) | Cagayan | Enrile | Barangay I | 17.5617 | 121.6994 | R | Class 1-3 / Urban | 1094 | 4.38 |  |  | Band n50 (1.5 GHz, 60 MHz) |  | 1 | 0.36 | 1.57 | Tier 1A (Direct Coloc, <1 km) | 98.7 | 44 | 58
18 | 3018 | 0305403028 | Region III (Central Luzon) | Pampanga | Arayat | San Nicolas | 15.1283 | 120.7757 | U | Class 1-3 / Urban | 8832 | 4.63 |  |  | Band n50 (1.5 GHz, 60 MHz) |  | 1 | 1.61 | 0.08 | Tier 1B (Micro Drop, 1-3 km) | 68.4 | 100 | 28
19 | 3019 | 0731300012 | Region VII (Central Visayas) | Cebu | City of Mandaue | Guizo | 10.3286 | 123.9368 | U | Class 1-3 / Urban | 7258 | 4.42 |  |  | Band n50 (1.5 GHz, 60 MHz) |  | 1 | 1.61 | 0.44 | Tier 1B (Micro Drop, 1-3 km) | 68.4 | 100 | 28
20 | 3020 | 0402103026 | Region IV-A (CALABARZON) | Cavite | City of Bacoor | Queens Row Central | 14.3983 | 120.988 | U | Class 1-3 / Urban | 6098 | 4.49 |  |  | Band n50 (1.5 GHz, 60 MHz) |  | 1 | 1.14 | 4.23 | Tier 1B (Micro Drop, 1-3 km) | 68.4 | 100 | 28
21 | 3021 | 0105518031 | Region I (Ilocos Region) | Pangasinan | City of Dagupan | Tapuac | 16.0354 | 120.3294 | U | Class 1-3 / Urban | 5004 | 4.39 |  |  | Band n50 (1.5 GHz, 60 MHz) |  | 1 | 1.61 | 0.24 | Tier 1B (Micro Drop, 1-3 km) | 68.4 | 100 | 28
22 | 3022 | 0702218006 | Region VII (Central Visayas) | Cebu | Compostela | Canamucan | 10.4666 | 124.0081 | U | Class 1-3 / Urban | 4976 | 4.42 |  |  | Band n50 (1.5 GHz, 60 MHz) |  | 1 | 1.61 | 0.91 | Tier 1B (Micro Drop, 1-3 km) | 68.4 | 100 | 28
23 | 3023 | 0401003003 | Region IV-A (CALABARZON) | Batangas | Balayan | Barangay 1 | 13.9349 | 120.7267 | R | Class 1-3 / Urban | 2100 | 4.62 |  |  | Band n50 (1.5 GHz, 60 MHz) |  | 1 | 0.97 | 0.27 | Tier 1A (Direct Coloc, <1 km) | 82.4 | 60.3 | 58
24 | 3024 | 0702250011 | Region VII (Central Visayas) | Cebu | City of Talisay | Mohon | 10.2492 | 123.8273 | U | Class 1-3 / Urban | 11290 | 4.42 |  |  | Band n50 (1.5 GHz, 60 MHz) |  | 1 | 1.61 | 0.23 | Tier 1B (Micro Drop, 1-3 km) | 68.4 | 100 | 28
25 | 3025 | 0203113012 | Region II (Cagayan Valley) | Isabela | Gamu | Mabini | 17.098 | 121.7366 | R | 2nd | 4530 | 4.4 |  |  | Band n50 (1.5 GHz, 60 MHz) |  | 1 | 3.43 | 1.95 | Tier 2 (Fiber Corridor / Lateral, 3-5 km) | 41.9 | 100 | 58.9
26 | 3026 | 0501701018 | Region V (Bicol Region) | Camarines Sur | Baao | San Juan | 13.4519 | 123.3857 | R | Class 1-3 / Urban | 3803 | 4.9 |  |  | Band n50 (1.5 GHz, 60 MHz) |  | 1 | 2.3 | 0.29 | Tier 1B (Micro Drop, 1-3 km) | 56.5 | 86.1 | 58
27 | 3027 | 0301423010 | Region III (Central Luzon) | Bulacan | Santa Maria | Lalakhan | 14.8163 | 120.9467 | R | Class 1-3 / Urban | 2319 | 4.1 |  |  | Band n50 (1.5 GHz, 60 MHz) |  | 1 | 1.37 | 0.24 | Tier 1B (Micro Drop, 1-3 km) | 73.3 | 69.3 | 58
28 | 3028 | 0102820007 | Region I (Ilocos Region) | Ilocos Norte | San Nicolas | San Eugenio | 18.168 | 120.5921 | R | Class 1-3 / Urban | 1021 | 4.35 |  |  | Band n50 (1.5 GHz, 60 MHz) |  | 1 | 0.3 | 0.23 | Tier 1A (Direct Coloc, <1 km) | 100 | 42.7 | 58
29 | 3029 | 0402117017 | Region IV-A (CALABARZON) | Cavite | Rosario | Sapa III | 14.4162 | 120.8481 | R | Class 1-3 / Urban | 4225 | 4.49 |  |  | Band n50 (1.5 GHz, 60 MHz) |  | 1 | 2.5 | 2.65 | Tier 1B (Micro Drop, 1-3 km) | 43.4 | 99.2 | 58
30 | 3030 | 0702234001 | Region VII (Central Visayas) | Cebu | City of Naga | Alfaco | 10.2421 | 123.6945 | R | Class 1-3 / Urban | 3986 | 4.42 |  |  | Band n50 (1.5 GHz, 60 MHz) |  | 1 | 2.31 | 2.23 | Tier 1B (Micro Drop, 1-3 km) | 46.4 | 96.3 | 58
31 | 3031 | 0402108026 | Region IV-A (CALABARZON) | Cavite | City of General Trias | Santa Clara | 14.3809 | 120.8816 | R | Class 1-3 / Urban | 3365 | 4.49 |  |  | Band n50 (1.5 GHz, 60 MHz) |  | 1 | 1.6 | 2.32 | Tier 1B (Micro Drop, 1-3 km) | 58.6 | 84 | 58
32 | 3032 | 0304927013 | Region III (Central Luzon) | Nueva Ecija | San Leonardo | San Roque | 15.3266 | 120.926 | R | Class 1-3 / Urban | 3292 | 4.32 |  |  | Band n50 (1.5 GHz, 60 MHz) |  | 1 | 2.23 | 1.24 | Tier 1B (Micro Drop, 1-3 km) | 57.6 | 85.1 | 58
33 | 3033 | 0301420026 | Region III (Central Luzon) | Bulacan | City of San Jose Del Monte | Fatima V | 14.8419 | 121.0486 | R | Class 1-3 / Urban | 2195 | 4.1 |  |  | Band n50 (1.5 GHz, 60 MHz) |  | 1 | 1.25 | 1.43 | Tier 1B (Micro Drop, 1-3 km) | 76 | 66.7 | 58
34 | 3034 | 0304904015 | Region III (Central Luzon) | Nueva Ecija | Cabiao | San Gregorio | 15.2553 | 120.8597 | R | Class 1-3 / Urban | 2151 | 4.32 |  |  | Band n50 (1.5 GHz, 60 MHz) |  | 1 | 1.12 | 0.25 | Tier 1B (Micro Drop, 1-3 km) | 78.9 | 63.7 | 58
35 | 3035 | 0305417006 | Region III (Central Luzon) | Pampanga | San Luis | San Nicolas | 15.0422 | 120.795 | R | Class 1-3 / Urban | 1829 | 4.63 |  |  | Band n50 (1.5 GHz, 60 MHz) |  | 1 | 0.78 | 0.57 | Tier 1A (Direct Coloc, <1 km) | 87.2 | 55.5 | 58
36 | 3036 | 0306904003 | Region III (Central Luzon) | Tarlac | Capas | Cubcub | 15.3328 | 120.5914 | U | Class 1-3 / Urban | 4039 | 4.3 |  |  | Band n50 (1.5 GHz, 60 MHz) |  | 1 | 1.58 | 0.08 | Tier 1B (Micro Drop, 1-3 km) | 69.1 | 99.2 | 28
37 | 3037 | 0403405016 | Region IV-A (CALABARZON) | Laguna | City of Calamba | Kay-Anlog | 14.164 | 121.1196 | U | Class 1-3 / Urban | 20487 | 4.2 |  |  | Band n50 (1.5 GHz, 60 MHz) |  | 1 | 1.62 | 1.48 | Tier 1B (Micro Drop, 1-3 km) | 68.3 | 100 | 28
38 | 3038 | 1004326004 | Region X (Northern Mindanao) | Misamis Oriental | Villanueva | Katipunan | 8.5806 | 124.7749 | U | Class 1-3 / Urban | 5291 | 4.54 |  |  | Band n50 (1.5 GHz, 60 MHz) |  | 1 | 1.62 | 0.47 | Tier 1B (Micro Drop, 1-3 km) | 68.3 | 100 | 28
39 | 3039 | 0403425010 | Region IV-A (CALABARZON) | Laguna | City of San Pedro | Nueva | 14.3615 | 121.0557 | U | Class 1-3 / Urban | 4286 | 4.2 |  |  | Band n50 (1.5 GHz, 60 MHz) |  | 1 | 1.62 | 0.12 | Tier 1B (Micro Drop, 1-3 km) | 68.3 | 100 | 28
40 | 3040 | 1705209021 | MIMAROPA Region | Oriental Mindoro | Pinamalayan | Panggulayan | 13.0452 | 121.4641 | R | Class 1-3 / Urban | 2789 | 4.41 |  |  | Band n50 (1.5 GHz, 60 MHz) |  | 1 | 1.44 | 0.1 | Tier 1B (Micro Drop, 1-3 km) | 71.9 | 70.7 | 58
41 | 3041 | 0103311015 | Region I (Ilocos Region) | La Union | Naguilian | Cabaritan Sur | 16.5342 | 120.3918 | R | Class 1-3 / Urban | 2040 | 4.42 |  |  | Band n50 (1.5 GHz, 60 MHz) |  | 1 | 1.01 | 0.39 | Tier 1B (Micro Drop, 1-3 km) | 81.5 | 61.1 | 58
42 | 3042 | 0103305018 | Region I (Ilocos Region) | La Union | Balaoan | Nagsabaran Norte | 16.8163 | 120.3988 | R | Class 1-3 / Urban | 1536 | 4.42 |  |  | Band n50 (1.5 GHz, 60 MHz) |  | 1 | 0.64 | 0.32 | Tier 1A (Direct Coloc, <1 km) | 90.8 | 51.7 | 58
43 | 3043 | 1004308073 | Region X (Northern Mindanao) | Misamis Oriental | City of Gingoog | Barangay 18 | 8.8299 | 125.1042 | R | Class 1-3 / Urban | 1387 | 4.54 |  |  | Band n50 (1.5 GHz, 60 MHz) |  | 1 | 0.52 | 0.51 | Tier 1A (Direct Coloc, <1 km) | 94 | 48.5 | 58
44 | 3044 | 1430300050 | Cordillera Administrative Region (CAR) | Benguet | City of Baguio | Irisan | 16.4205 | 120.5577 | U | Class 1-3 / Urban | 36562 | 4.58 |  |  | Band n50 (1.5 GHz, 60 MHz) |  | 1 | 1.36 | 0.33 | Tier 1B (Micro Drop, 1-3 km) | 73.5 | 94.8 | 28
45 | 3045 | 0306904008 | Region III (Central Luzon) | Tarlac | Capas | Estrada | 15.3992 | 120.5992 | U | Class 1-3 / Urban | 4059 | 4.3 |  |  | Band n50 (1.5 GHz, 60 MHz) |  | 1 | 1.59 | 0.1 | Tier 1B (Micro Drop, 1-3 km) | 68.8 | 99.5 | 28
46 | 3046 | 0603037047 | Region VI (Western Visayas) | Iloilo | Pototan | Rumbang | 10.9321 | 122.6329 | R | Class 1-3 / Urban | 2949 | 4.39 |  |  | Band n50 (1.5 GHz, 60 MHz) |  | 1 | 1.81 | 0.03 | Tier 1B (Micro Drop, 1-3 km) | 64.7 | 77.9 | 58
47 | 3047 | 0205004020 | Region II (Cagayan Valley) | Nueva Vizcaya | Bambang | San Antonio North | 16.3621 | 121.1061 | R | Class 1-3 / Urban | 2294 | 4.19 |  |  | Band n50 (1.5 GHz, 60 MHz) |  | 1 | 1.3 | 0.88 | Tier 1B (Micro Drop, 1-3 km) | 74.8 | 67.7 | 58
48 | 3048 | 0401024016 | Region IV-A (CALABARZON) | Batangas | San Luis | Muzon | 13.8499 | 120.9901 | R | 3rd | 2214 | 4.5 |  |  | Band n50 (1.5 GHz, 60 MHz) |  | 1 | 1.11 | 0.15 | Tier 1B (Micro Drop, 1-3 km) | 79.1 | 63.5 | 58
49 | 3049 | 1030900030 | Region X (Northern Mindanao) | Lanao del Norte | City of Iligan | Tubod | 8.2139 | 124.2425 | U | Class 1-3 / Urban | 33243 | 5.12 |  |  | Band n50 (1.5 GHz, 60 MHz) |  | 1 | 1.62 | 0.54 | Tier 1B (Micro Drop, 1-3 km) | 68.2 | 100 | 28
50 | 3050 | 1102509020 | Region XI (Davao Region) | Davao Oriental | City of Mati | Matiao | 6.9669 | 126.2224 | U | Class 1-3 / Urban | 16234 | 4.1 |  |  | Band n50 (1.5 GHz, 60 MHz) |  | 1 | 1.62 | 1.45 | Tier 1B (Micro Drop, 1-3 km) | 68.2 | 100 | 28
51 | 3051 | 0402109030 | Region IV-A (CALABARZON) | Cavite | City of Imus | Anabu I-C | 14.3968 | 120.9421 | U | Class 1-3 / Urban | 7362 | 4.49 |  |  | Band n50 (1.5 GHz, 60 MHz) |  | 1 | 1.15 | 5.52 | Tier 1B (Micro Drop, 1-3 km) | 68.2 | 100 | 28
52 | 3052 | 0500517007 | Region V (Bicol Region) | Albay | City of Tabaco | Basud | 13.3541 | 123.7281 | U | Class 1-3 / Urban | 2688 | 4.67 |  |  | Band n50 (1.5 GHz, 60 MHz) |  | 1 | 0.38 | 0.33 | Tier 1A (Direct Coloc, <1 km) | 98.1 | 70.1 | 28
53 | 3053 | 0501715028 | Region V (Bicol Region) | Camarines Sur | Goa | San Juan Bautista | 13.696 | 123.4845 | R | Class 1-3 / Urban | 1300 | 4.9 |  |  | Band n50 (1.5 GHz, 60 MHz) |  | 1 | 0.41 | 0.24 | Tier 1A (Direct Coloc, <1 km) | 97.2 | 45.3 | 58
54 | 3054 | 0403413010 | Region IV-A (CALABARZON) | Laguna | Lumban | Primera Parang | 14.2983 | 121.4592 | R | Class 1-3 / Urban | 1040 | 4.2 |  |  | Band n50 (1.5 GHz, 60 MHz) |  | 1 | 0.36 | 0.46 | Tier 1A (Direct Coloc, <1 km) | 98.8 | 43.7 | 58
55 | 3055 | 0730600003 | Region VII (Central Visayas) | Cebu | City of Cebu | Apas | 10.3373 | 123.9049 | U | Class 1-3 / Urban | 24194 | 4.42 |  |  | Band n50 (1.5 GHz, 60 MHz) |  | 1 | 1.15 | 2.2 | Tier 1B (Micro Drop, 1-3 km) | 68.2 | 100 | 28
56 | 3056 | 0500506056 | Region V (Bicol Region) | Albay | City of Legazpi | Bgy. 62 - Homapon | 13.0916 | 123.7397 | U | Class 1-3 / Urban | 5318 | 4.67 |  |  | Band n50 (1.5 GHz, 60 MHz) |  | 1 | 1.62 | 0.25 | Tier 1B (Micro Drop, 1-3 km) | 68.2 | 100 | 28
57 | 3057 | 0105532075 | Region I (Ilocos Region) | Pangasinan | City of San Carlos | Rizal | 15.932 | 120.3469 | U | Class 1-3 / Urban | 2713 | 4.39 |  |  | Band n50 (1.5 GHz, 60 MHz) |  | 1 | 0.49 | 0.2 | Tier 1A (Direct Coloc, <1 km) | 94.9 | 73.3 | 28
58 | 3058 | 0301423004 | Region III (Central Luzon) | Bulacan | Santa Maria | Bulac | 14.8355 | 121.0165 | U | Class 1-3 / Urban | 10015 | 4.1 |  |  | Band n50 (1.5 GHz, 60 MHz) |  | 1 | 1.15 | 2.85 | Tier 1B (Micro Drop, 1-3 km) | 68.2 | 100 | 28
59 | 3059 | 1108204011 | Region XI (Davao Region) | Davao de Oro | Maco | Hijo | 7.3854 | 125.8444 | R | Class 1-3 / Urban | 4219 | 4.1 |  |  | Band n50 (1.5 GHz, 60 MHz) |  | 1 | 3.46 | 0.71 | Tier 2 (Fiber Corridor / Lateral, 3-5 km) | 41.6 | 100 | 59
60 | 3060 | 0105515008 | Region I (Ilocos Region) | Pangasinan | Bugallon | Cayanga | 15.9237 | 120.214 | R | Class 1-3 / Urban | 3088 | 4.39 |  |  | Band n50 (1.5 GHz, 60 MHz) |  | 1 | 1.43 | 9.13 | Tier 1B (Micro Drop, 1-3 km) | 62.1 | 80.3 | 58
61 | 3061 | 0201529016 | Region II (Cagayan Valley) | Cagayan | Tuguegarao City | Caggay | 17.6368 | 121.749 | U | Class 1-3 / Urban | 8500 | 4.38 |  |  | Band n50 (1.5 GHz, 60 MHz) |  | 1 | 1.63 | 0.19 | Tier 1B (Micro Drop, 1-3 km) | 68.1 | 100 | 28
62 | 3062 | 0403406007 | Region IV-A (CALABARZON) | Laguna | Calauan | Lamot 2 | 14.1548 | 121.326 | U | Class 1-3 / Urban | 7504 | 4.2 |  |  | Band n50 (1.5 GHz, 60 MHz) |  | 1 | 1.63 | 0.26 | Tier 1B (Micro Drop, 1-3 km) | 68.2 | 100 | 28
63 | 3063 | 0401023017 | Region IV-A (CALABARZON) | Batangas | San Juan | Laiya-Ibabao | 13.6805 | 121.4163 | R | Class 1-3 / Urban | 4352 | 4.62 |  |  | Band n50 (1.5 GHz, 60 MHz) |  | 1 | 2.54 | 12.21 | Tier 1B (Micro Drop, 1-3 km) | 42.9 | 99.5 | 58
64 | 3064 | 0405625021 | Region IV-A (CALABARZON) | Quezon | Macalelon | Masipag | 13.7453 | 122.1379 | R | 3rd | 1090 | 4.74 |  |  | Band n50 (1.5 GHz, 60 MHz) |  | 1 | 0.19 | 0.06 | Tier 1A (Direct Coloc, <1 km) | 100 | 42.4 | 58
65 | 3065 | 0601902018 | Region VI (Western Visayas) | Capiz | Dao | Poblacion Ilawod | 11.3959 | 122.6867 | R | 3rd | 959 | 4.19 |  |  | Band n50 (1.5 GHz, 60 MHz) |  | 1 | 0.17 | 1.13 | Tier 1A (Direct Coloc, <1 km) | 100 | 42.4 | 58
66 | 3066 | 0702232012 | Region VII (Central Visayas) | Cebu | Minglanilla | Poblacion Ward III | 10.2461 | 123.7963 | U | Class 1-3 / Urban | 2681 | 4.42 |  |  | Band n50 (1.5 GHz, 60 MHz) |  | 1 | 0.47 | 0.07 | Tier 1A (Direct Coloc, <1 km) | 95.6 | 72.5 | 28
67 | 3067 | 0803733011 | Region VIII (Eastern Visayas) | Leyte | Matag-Ob | Riverside | 11.1435 | 124.4712 | R | 4th | 654 | 4.02 |  |  | Band n50 (1.5 GHz, 60 MHz) |  | 1 | 0.11 | 9.86 | Tier 1A (Direct Coloc, <1 km) | 96.3 | 37.1 | 68.5
68 | 3068 | 0201517031 | Region II (Cagayan Valley) | Cagayan | Lasam | Centro II | 18.0639 | 121.6041 | R | Class 1-3 / Urban | 2126 | 4.38 |  |  | Band n50 (1.5 GHz, 60 MHz) |  | 1 | 0.69 | 3.9 | Tier 1A (Direct Coloc, <1 km) | 79.4 | 62.9 | 58
69 | 3069 | 0203127009 | Region II (Cagayan Valley) | Isabela | San Agustin | Masaya Norte | 16.5104 | 121.7469 | R | Class 1-3 / Urban | 1069 | 4.3 |  |  | Band n50 (1.5 GHz, 60 MHz) |  | 1 | 0.05 | 13.29 | Tier 1A (Direct Coloc, <1 km) | 98.4 | 44 | 58
70 | 3070 | 0931700004 | Region IX (Zamboanga Peninsula) | Zamboanga del Sur | City of Zamboanga | Baliwasan | 6.9157 | 122.06 | U | Class 1-3 / Urban | 17932 | 4.61 |  |  | Band n50 (1.5 GHz, 60 MHz) |  | 1 | 1.63 | 1.63 | Tier 1B (Micro Drop, 1-3 km) | 68.1 | 100 | 28
71 | 3071 | 0401004010 | Region IV-A (CALABARZON) | Batangas | Balete | Sala | 14.0237 | 121.0946 | R | 4th | 1735 | 4.78 |  |  | Band n50 (1.5 GHz, 60 MHz) |  | 1 | 0.66 | 7.24 | Tier 1A (Direct Coloc, <1 km) | 80.3 | 53.1 | 68.5
72 | 3072 | 0105526010 | Region I (Ilocos Region) | Pangasinan | Mangaldan | Embarcadero | 16.0722 | 120.4165 | R | Class 1-3 / Urban | 2718 | 4.39 |  |  | Band n50 (1.5 GHz, 60 MHz) |  | 1 | 1.6 | 1.39 | Tier 1B (Micro Drop, 1-3 km) | 68.8 | 73.6 | 58
73 | 3073 | 1705206012 | MIMAROPA Region | Oriental Mindoro | Gloria | Kawit | 12.9569 | 121.4877 | R | Class 1-3 / Urban | 2404 | 4.41 |  |  | Band n50 (1.5 GHz, 60 MHz) |  | 1 | 1.13 | 1.13 | Tier 1B (Micro Drop, 1-3 km) | 78.6 | 63.7 | 58
74 | 3074 | 0403419012 | Region IV-A (CALABARZON) | Laguna | Pagsanjan | Barangay I | 14.2775 | 121.4549 | R | Class 1-3 / Urban | 1485 | 4.2 |  |  | Band n50 (1.5 GHz, 60 MHz) |  | 1 | 0.67 | 0.22 | Tier 1A (Direct Coloc, <1 km) | 90.1 | 52.3 | 58
75 | 3075 | 0803738101 | Region VIII (Eastern Visayas) | Leyte | Ormoc City | Tambulilid | 11.0234 | 124.5844 | U | Class 1-3 / Urban | 11405 | 4.24 |  |  | Band n50 (1.5 GHz, 60 MHz) |  | 1 | 1.63 | 0.62 | Tier 1B (Micro Drop, 1-3 km) | 68.1 | 100 | 28
76 | 3076 | 0402103028 | Region IV-A (CALABARZON) | Cavite | City of Bacoor | Queens Row West | 14.3988 | 120.988 | U | Class 1-3 / Urban | 10610 | 4.49 |  |  | Band n50 (1.5 GHz, 60 MHz) |  | 1 | 1.16 | 4.18 | Tier 1B (Micro Drop, 1-3 km) | 68 | 100 | 28
77 | 3077 | 0301406013 | Region III (Central Luzon) | Bulacan | Bustos | Tanawan | 14.9523 | 120.9241 | U | Class 1-3 / Urban | 2731 | 4.1 |  |  | Band n50 (1.5 GHz, 60 MHz) |  | 1 | 0.64 | 0.15 | Tier 1A (Direct Coloc, <1 km) | 90.7 | 77.3 | 28
78 | 3078 | 0201504045 | Region II (Cagayan Valley) | Cagayan | Amulung | Palayag | 17.8097 | 121.6753 | R | Class 1-3 / Urban | 1396 | 4.38 |  |  | Band n50 (1.5 GHz, 60 MHz) |  | 1 | 0.23 | 5.26 | Tier 1A (Direct Coloc, <1 km) | 92.7 | 49.6 | 58
79 | 3079 | 0704610006 | Region VII (Central Visayas) | Negros Oriental | City of Dumaguete | Batinguel | 9.3099 | 123.2899 | U | Class 1-3 / Urban | 9965 | 4.33 |  |  | Band n50 (1.5 GHz, 60 MHz) |  | 1 | 1.63 | 1.51 | Tier 1B (Micro Drop, 1-3 km) | 68 | 100 | 28
80 | 3080 | 1401110003 | Cordillera Administrative Region (CAR) | Benguet | La Trinidad | Ambiong | 16.4339 | 120.6063 | U | Class 1-3 / Urban | 8341 | 4.58 |  |  | Band n50 (1.5 GHz, 60 MHz) |  | 1 | 1.63 | 1.85 | Tier 1B (Micro Drop, 1-3 km) | 68 | 100 | 28
81 | 3081 | 0501708022 | Region V (Bicol Region) | Camarines Sur | Calabanga | Manguiring | 13.7433 | 123.2765 | U | Class 1-3 / Urban | 4110 | 4.9 |  |  | Band n50 (1.5 GHz, 60 MHz) |  | 1 | 1.21 | 0.21 | Tier 1B (Micro Drop, 1-3 km) | 76.8 | 91.2 | 28
82 | 3082 | 0405607067 | Region IV-A (CALABARZON) | Quezon | Calauag | Sabang II | 13.9587 | 122.2632 | R | Class 1-3 / Urban | 4459 | 4.46 |  |  | Band n50 (1.5 GHz, 60 MHz) |  | 1 | 2.58 | 2.37 | Tier 1B (Micro Drop, 1-3 km) | 42.2 | 100 | 58
83 | 3083 | 0105519005 | Region I (Ilocos Region) | Pangasinan | Dasol | Gais-Guipe | 15.9781 | 119.8676 | R | Class 1-3 / Urban | 2625 | 4.39 |  |  | Band n50 (1.5 GHz, 60 MHz) |  | 1 | 1.51 | 0.74 | Tier 1B (Micro Drop, 1-3 km) | 70.5 | 71.7 | 58
84 | 3084 | 0301410002 | Region III (Central Luzon) | Bulacan | City of Malolos | Atlag | 14.8283 | 120.8223 | U | Class 1-3 / Urban | 4675 | 4.1 |  |  | Band n50 (1.5 GHz, 60 MHz) |  | 1 | 1.16 | 2.25 | Tier 1B (Micro Drop, 1-3 km) | 68 | 100 | 28
85 | 3085 | 0403404007 | Region IV-A (CALABARZON) | Laguna | City of Cabuyao | Gulod | 14.2563 | 121.1624 | U | Class 1-3 / Urban | 17215 | 4.2 |  |  | Band n50 (1.5 GHz, 60 MHz) |  | 1 | 1.16 | 3.59 | Tier 1B (Micro Drop, 1-3 km) | 67.9 | 100 | 28
86 | 3086 | 0631000032 | Region VI (Western Visayas) | Iloilo | City of Iloilo | Calumpang | 10.6816 | 122.5376 | U | Class 1-3 / Urban | 15994 | 4.39 |  |  | Band n50 (1.5 GHz, 60 MHz) |  | 1 | 1.16 | 4.06 | Tier 1B (Micro Drop, 1-3 km) | 67.9 | 100 | 28
87 | 3087 | 0401014057 | Region IV-A (CALABARZON) | Batangas | City of Lipa | San Carlos | 13.9474 | 121.1516 | U | Class 1-3 / Urban | 7759 | 4.62 |  |  | Band n50 (1.5 GHz, 60 MHz) |  | 1 | 1.64 | 0.42 | Tier 1B (Micro Drop, 1-3 km) | 67.9 | 100 | 28
88 | 3088 | 0304911023 | Region III (Central Luzon) | Nueva Ecija | Guimba | Cawayan Bugtong | 15.6505 | 120.7799 | U | Class 1-3 / Urban | 4593 | 4.32 |  |  | Band n50 (1.5 GHz, 60 MHz) |  | 1 | 1.64 | 0.48 | Tier 1B (Micro Drop, 1-3 km) | 67.9 | 100 | 28
89 | 3089 | 1705205009 | MIMAROPA Region | Oriental Mindoro | City of Calapan | Bucayao | 13.3066 | 121.1917 | R | Class 1-3 / Urban | 2640 | 4.41 |  |  | Band n50 (1.5 GHz, 60 MHz) |  | 1 | 1.33 | 0.19 | Tier 1B (Micro Drop, 1-3 km) | 74.2 | 68 | 58
90 | 3090 | 0103305020 | Region I (Ilocos Region) | La Union | Balaoan | Nalasin | 16.8183 | 120.4068 | R | Class 1-3 / Urban | 1479 | 4.42 |  |  | Band n50 (1.5 GHz, 60 MHz) |  | 1 | 0.61 | 0.53 | Tier 1A (Direct Coloc, <1 km) | 91.5 | 50.7 | 58
91 | 3091 | 0402118049 | Region IV-A (CALABARZON) | Cavite | Silang | Acacia | 14.2772 | 120.9927 | U | Class 1-3 / Urban | 9671 | 4.49 |  |  | Band n50 (1.5 GHz, 60 MHz) |  | 1 | 1.16 | 2.84 | Tier 1B (Micro Drop, 1-3 km) | 67.9 | 100 | 28
92 | 3092 | 0730600069 | Region VII (Central Visayas) | Cebu | City of Cebu | San Roque | 10.2952 | 123.9078 | U | Class 1-3 / Urban | 3617 | 4.42 |  |  | Band n50 (1.5 GHz, 60 MHz) |  | 1 | 1.13 | 1.07 | Tier 1B (Micro Drop, 1-3 km) | 78.6 | 89.3 | 28
93 | 3093 | 0401008028 | Region IV-A (CALABARZON) | Batangas | Calatagan | Tanagan | 13.8106 | 120.6475 | R | Class 1-3 / Urban | 4598 | 4.62 |  |  | Band n50 (1.5 GHz, 60 MHz) |  | 1 | 2.59 | 2.7 | Tier 1B (Micro Drop, 1-3 km) | 42.2 | 100 | 58
94 | 3094 | 0401023004 | Region IV-A (CALABARZON) | Batangas | San Juan | Bataan | 13.6985 | 121.437 | R | Class 1-3 / Urban | 1905 | 4.62 |  |  | Band n50 (1.5 GHz, 60 MHz) |  | 1 | 0.48 | 10.02 | Tier 1A (Direct Coloc, <1 km) | 85.1 | 57.1 | 58
95 | 3095 | 0702232001 | Region VII (Central Visayas) | Cebu | Minglanilla | Cadulawan | 10.2564 | 123.7877 | U | Class 1-3 / Urban | 6272 | 4.42 |  |  | Band n50 (1.5 GHz, 60 MHz) |  | 1 | 1.64 | 1.42 | Tier 1B (Micro Drop, 1-3 km) | 67.9 | 100 | 28
96 | 3096 | 0403426008 | Region IV-A (CALABARZON) | Laguna | Santa Cruz | Labuin | 14.2501 | 121.4007 | R | Class 1-3 / Urban | 4588 | 4.2 |  |  | Band n50 (1.5 GHz, 60 MHz) |  | 1 | 3.49 | 1 | Tier 2 (Fiber Corridor / Lateral, 3-5 km) | 41.2 | 100 | 59
97 | 3097 | 0301419019 | Region III (Central Luzon) | Bulacan | San Ildefonso | Makapilapil | 15.09 | 120.9393 | R | Class 1-3 / Urban | 2744 | 4.1 |  |  | Band n50 (1.5 GHz, 60 MHz) |  | 1 | 1.82 | 0.04 | Tier 1B (Micro Drop, 1-3 km) | 64.5 | 77.6 | 58
98 | 3098 | 0402103070 | Region IV-A (CALABARZON) | Cavite | City of Bacoor | Talaba VI | 14.4367 | 120.9613 | R | Class 1-3 / Urban | 2592 | 4.49 |  |  | Band n50 (1.5 GHz, 60 MHz) |  | 1 | 1.43 | 1.32 | Tier 1B (Micro Drop, 1-3 km) | 72 | 70.1 | 58
99 | 3099 | 0500516017 | Region V (Bicol Region) | Albay | Santo Domingo | Nagsiya Pob. | 13.2383 | 123.7765 | R | 2nd | 1053 | 4.65 |  |  | Band n50 (1.5 GHz, 60 MHz) |  | 1 | 0.15 | 0.08 | Tier 1A (Direct Coloc, <1 km) | 100 | 42.1 | 58
100 | 3100 | 0304927004 | Region III (Central Luzon) | Nueva Ecija | San Leonardo | Castellano | 15.3195 | 120.9345 | U | Class 1-3 / Urban | 5548 | 4.32 |  |  | Band n50 (1.5 GHz, 60 MHz) |  | 1 | 1.64 | 0.27 | Tier 1B (Micro Drop, 1-3 km) | 67.9 | 100 | 28
101 | 3101 | 0803714002 | Region VIII (Eastern Visayas) | Leyte | Capoocan | Balud | 11.2941 | 124.651 | R | 2nd | 2892 | 4.58 |  |  | Band n50 (1.5 GHz, 60 MHz) |  | 1 | 1.65 | 0.19 | Tier 1B (Micro Drop, 1-3 km) | 67.7 | 74.4 | 58
102 | 3102 | 0500512034 | Region V (Bicol Region) | Albay | Oas | Mayao | 13.2609 | 123.4906 | R | Class 1-3 / Urban | 1653 | 4.67 |  |  | Band n50 (1.5 GHz, 60 MHz) |  | 1 | 0.67 | 0.75 | Tier 1A (Direct Coloc, <1 km) | 89.9 | 52.3 | 58
103 | 3103 | 0506216038 | Region V (Bicol Region) | Sorsogon | City of Sorsogon | Balete | 13.0254 | 124.028 | R | Class 1-3 / Urban | 2880 | 4.58 |  |  | Band n50 (1.5 GHz, 60 MHz) |  | 1 | 1.17 | 5.47 | Tier 1B (Micro Drop, 1-3 km) | 67.7 | 74.4 | 58
104 | 3104 | 0301414009 | Region III (Central Luzon) | Bulacan | Obando | Panghulo | 14.6983 | 120.9467 | U | Class 1-3 / Urban | 13122 | 4.1 |  |  | Band n50 (1.5 GHz, 60 MHz) |  | 1 | 1.64 | 0.53 | Tier 1B (Micro Drop, 1-3 km) | 67.8 | 100 | 28
105 | 3105 | 0403407015 | Region IV-A (CALABARZON) | Laguna | Cavinti | Poblacion | 14.2432 | 121.509 | U | Class 1-3 / Urban | 6696 | 4.2 |  |  | Band n50 (1.5 GHz, 60 MHz) |  | 1 | 1.17 | 6.59 | Tier 1B (Micro Drop, 1-3 km) | 67.8 | 100 | 28
106 | 3106 | 0702251033 | Region VII (Central Visayas) | Cebu | City of Toledo | Sangi | 10.3865 | 123.6494 | U | Class 1-3 / Urban | 5376 | 4.42 |  |  | Band n50 (1.5 GHz, 60 MHz) |  | 1 | 1.64 | 0.05 | Tier 1B (Micro Drop, 1-3 km) | 67.8 | 100 | 28
107 | 3107 | 0203106023 | Region II (Cagayan Valley) | Isabela | Cabagan | Ugad | 17.4339 | 121.7755 | U | Class 1-3 / Urban | 2666 | 4.3 |  |  | Band n50 (1.5 GHz, 60 MHz) |  | 1 | 0.52 | 0.04 | Tier 1A (Direct Coloc, <1 km) | 94.2 | 73.6 | 28
108 | 3108 | 0105510009 | Region I (Ilocos Region) | Pangasinan | Bautista | Nibaliw Norte | 15.8128 | 120.4647 | R | 3rd | 2276 | 4.69 |  |  | Band n50 (1.5 GHz, 60 MHz) |  | 1 | 1.11 | 0.88 | Tier 1B (Micro Drop, 1-3 km) | 79.1 | 62.9 | 58
109 | 3109 | 0305402014 | Region III (Central Luzon) | Pampanga | Apalit | Sulipan | 14.9336 | 120.7605 | U | Class 1-3 / Urban | 11693 | 4.63 |  |  | Band n50 (1.5 GHz, 60 MHz) |  | 1 | 1.65 | 0.04 | Tier 1B (Micro Drop, 1-3 km) | 67.8 | 100 | 28
110 | 3110 | 0105522029 | Region I (Ilocos Region) | Pangasinan | Lingayen | Quibaol | 16.0035 | 120.2315 | R | Class 1-3 / Urban | 3259 | 4.39 |  |  | Band n50 (1.5 GHz, 60 MHz) |  | 1 | 2.17 | 0.82 | Tier 1B (Micro Drop, 1-3 km) | 58.5 | 83.5 | 58
111 | 3111 | 0403407006 | Region IV-A (CALABARZON) | Laguna | Cavinti | Duhat | 14.2525 | 121.4966 | R | Class 1-3 / Urban | 1830 | 4.2 |  |  | Band n50 (1.5 GHz, 60 MHz) |  | 1 | 0.56 | 4.93 | Tier 1A (Direct Coloc, <1 km) | 83.1 | 58.9 | 58
112 | 3112 | 0500510019 | Region V (Bicol Region) | Albay | Malinao | Pawa | 13.3904 | 123.7034 | R | Class 1-3 / Urban | 1263 | 4.67 |  |  | Band n50 (1.5 GHz, 60 MHz) |  | 1 | 0.44 | 0.44 | Tier 1A (Direct Coloc, <1 km) | 96.4 | 45.6 | 58
113 | 3113 | 1004324005 | Region X (Northern Mindanao) | Misamis Oriental | Tagoloan | Natumolan | 8.5357 | 124.7676 | U | Class 1-3 / Urban | 10878 | 4.54 |  |  | Band n50 (1.5 GHz, 60 MHz) |  | 1 | 1.65 | 1.38 | Tier 1B (Micro Drop, 1-3 km) | 67.7 | 100 | 28
114 | 3114 | 0301422032 | Region III (Central Luzon) | Bulacan | San Rafael | Tambubong | 14.9691 | 120.9271 | U | Class 1-3 / Urban | 7719 | 4.1 |  |  | Band n50 (1.5 GHz, 60 MHz) |  | 1 | 1.65 | 1.17 | Tier 1B (Micro Drop, 1-3 km) | 67.7 | 100 | 28
115 | 3115 | 0305417018 | Region III (Central Luzon) | Pampanga | San Luis | Santo Tomas | 15.0398 | 120.7871 | U | Class 1-3 / Urban | 2524 | 4.63 |  |  | Band n50 (1.5 GHz, 60 MHz) |  | 1 | 0.13 | 0.1 | Tier 1A (Direct Coloc, <1 km) | 100 | 67.7 | 28
116 | 3116 | 0401009007 | Region IV-A (CALABARZON) | Batangas | Cuenca | Dita | 13.9202 | 121.0727 | R | 2nd | 4655 | 4.54 |  |  | Band n50 (1.5 GHz, 60 MHz) |  | 1 | 3.51 | 0.32 | Tier 2 (Fiber Corridor / Lateral, 3-5 km) | 41.1 | 100 | 59.1
117 | 3117 | 0405646001 | Region IV-A (CALABARZON) | Quezon | Tagkawayan | Aldavoc | 13.9645 | 122.5372 | R | Class 1-3 / Urban | 1444 | 4.46 |  |  | Band n50 (1.5 GHz, 60 MHz) |  | 1 | 0.59 | 0.47 | Tier 1A (Direct Coloc, <1 km) | 92.1 | 49.9 | 58
118 | 3118 | 0604509009 | Region VI (Western Visayas) | Negros Occidental | City of Escalante | Jonobjonob | 10.8334 | 123.4872 | U | Class 1-3 / Urban | 8279 | 4.33 |  |  | Band n50 (1.5 GHz, 60 MHz) |  | 1 | 1.65 | 0.57 | Tier 1B (Micro Drop, 1-3 km) | 67.7 | 100 | 28
119 | 3119 | 0301409012 | Region III (Central Luzon) | Bulacan | Hagonoy | San Juan | 14.8655 | 120.7416 | R | Class 1-3 / Urban | 3700 | 4.1 |  |  | Band n50 (1.5 GHz, 60 MHz) |  | 1 | 3.11 | 0.07 | Tier 2 (Fiber Corridor / Lateral, 3-5 km) | 45.5 | 96.3 | 58.2
120 | 3120 | 0401020024 | Region IV-A (CALABARZON) | Batangas | Padre Garcia | Quilo-quilo North | 13.8718 | 121.2254 | R | Class 1-3 / Urban | 2928 | 4.62 |  |  | Band n50 (1.5 GHz, 60 MHz) |  | 1 | 1.67 | 1.34 | Tier 1B (Micro Drop, 1-3 km) | 67.3 | 74.7 | 58
121 | 3121 | 0604521018 | Region VI (Western Visayas) | Negros Occidental | Pontevedra | Recreo | 10.357 | 122.8697 | R | Class 1-3 / Urban | 2840 | 4.33 |  |  | Band n50 (1.5 GHz, 60 MHz) |  | 1 | 1.77 | 0.14 | Tier 1B (Micro Drop, 1-3 km) | 65.4 | 76.5 | 58
122 | 3122 | 0731300024 | Region VII (Central Visayas) | Cebu | City of Mandaue | Tawason | 10.3814 | 123.929 | U | Class 1-3 / Urban | 6984 | 4.42 |  |  | Band n50 (1.5 GHz, 60 MHz) |  | 1 | 1.65 | 0.6 | Tier 1B (Micro Drop, 1-3 km) | 67.7 | 100 | 28
123 | 3123 | 0307109002 | Region III (Central Luzon) | Zambales | San Antonio | Antipolo | 14.9598 | 120.088 | R | Class 1-3 / Urban | 1940 | 4.05 |  |  | Band n50 (1.5 GHz, 60 MHz) |  | 1 | 1.09 | 0.6 | Tier 1B (Micro Drop, 1-3 km) | 79.5 | 62.4 | 58
124 | 3124 | 0405813005 | Region IV-A (CALABARZON) | Rizal | Taytay | Santa Ana | 14.5655 | 121.1267 | U | Class 1-3 / Urban | 107415 | 4.39 |  |  | Band n50 (1.5 GHz, 60 MHz) |  | 1 | 1.26 | 0.71 | Tier 1B (Micro Drop, 1-3 km) | 75.6 | 92 | 28
125 | 3125 | 0402117021 | Region IV-A (CALABARZON) | Cavite | Rosario | Wawa III | 14.4065 | 120.8493 | U | Class 1-3 / Urban | 11890 | 4.49 |  |  | Band n50 (1.5 GHz, 60 MHz) |  | 1 | 1.65 | 1.58 | Tier 1B (Micro Drop, 1-3 km) | 67.7 | 100 | 28
126 | 3126 | 0500504041 | Region V (Bicol Region) | Albay | Guinobatan | Quitago | 13.1752 | 123.6049 | R | Class 1-3 / Urban | 2740 | 4.67 |  |  | Band n50 (1.5 GHz, 60 MHz) |  | 1 | 1.48 | 1.48 | Tier 1B (Micro Drop, 1-3 km) | 71 | 70.9 | 58
127 | 3127 | 1003502013 | Region X (Northern Mindanao) | Lanao del Norte | Baloi | Lumbac | 8.0191 | 124.2762 | R | Class 1-3 / Urban | 2375 | 5.12 |  |  | Band n50 (1.5 GHz, 60 MHz) |  | 1 | 1.03 | 0.58 | Tier 1B (Micro Drop, 1-3 km) | 80.8 | 61.1 | 58
128 | 3128 | 0402115016 | Region IV-A (CALABARZON) | Cavite | Naic | Latoria | 14.3215 | 120.7613 | R | Class 1-3 / Urban | 2186 | 4.49 |  |  | Band n50 (1.5 GHz, 60 MHz) |  | 1 | 1.11 | 1.11 | Tier 1B (Micro Drop, 1-3 km) | 79 | 62.9 | 58
129 | 3129 | 0601914004 | Region VI (Western Visayas) | Capiz | City of Roxas | Banica | 11.582 | 122.7618 | U | Class 1-3 / Urban | 8950 | 4.2 |  |  | Band n50 (1.5 GHz, 60 MHz) |  | 1 | 1.66 | 0.23 | Tier 1B (Micro Drop, 1-3 km) | 67.6 | 100 | 28
130 | 3130 | 0401005044 | Region IV-A (CALABARZON) | Batangas | Batangas City | Malitam | 13.7475 | 121.0553 | U | Class 1-3 / Urban | 8563 | 4.62 |  |  | Band n50 (1.5 GHz, 60 MHz) |  | 1 | 1.66 | 1.02 | Tier 1B (Micro Drop, 1-3 km) | 67.6 | 100 | 28
131 | 3131 | 0402118053 | Region IV-A (CALABARZON) | Cavite | Silang | Yakal | 14.272 | 121.0004 | U | Class 1-3 / Urban | 7047 | 4.49 |  |  | Band n50 (1.5 GHz, 60 MHz) |  | 1 | 1.18 | 3.38 | Tier 1B (Micro Drop, 1-3 km) | 67.6 | 100 | 28
132 | 3132 | 0506214023 | Region V (Bicol Region) | Sorsogon | Prieto Diaz | Tupaz | 13.0438 | 124.1919 | R | 4th | 933 | 4.69 |  |  | Band n50 (1.5 GHz, 60 MHz) |  | 1 | 0.22 | 14.85 | Tier 1A (Direct Coloc, <1 km) | 92.9 | 40 | 68.5
133 | 3133 | 0105543010 | Region I (Ilocos Region) | Pangasinan | Tayug | Libertad | 16.0185 | 120.7583 | R | Class 1-3 / Urban | 2614 | 4.39 |  |  | Band n50 (1.5 GHz, 60 MHz) |  | 1 | 1.51 | 1.34 | Tier 1B (Micro Drop, 1-3 km) | 70.4 | 71.5 | 58
134 | 3134 | 0603045010 | Region VI (Western Visayas) | Iloilo | Tigbauan | Barangay 3 | 10.678 | 122.378 | R | Class 1-3 / Urban | 1070 | 4.39 |  |  | Band n50 (1.5 GHz, 60 MHz) |  | 1 | 0.37 | 0.36 | Tier 1A (Direct Coloc, <1 km) | 98.4 | 43.5 | 58
135 | 3135 | 0102811012 | Region I (Ilocos Region) | Ilocos Norte | Banna | Hilario | 17.981 | 120.6582 | R | 1st | 951 | 4.28 |  |  | Band n50 (1.5 GHz, 60 MHz) |  | 1 | 0.14 | 0.13 | Tier 1A (Direct Coloc, <1 km) | 100 | 41.9 | 58
136 | 3136 | 0730600037 | Region VII (Central Visayas) | Cebu | City of Cebu | Kasambagan | 10.3245 | 123.9108 | U | Class 1-3 / Urban | 7967 | 4.42 |  |  | Band n50 (1.5 GHz, 60 MHz) |  | 1 | 1.66 | 1.11 | Tier 1B (Micro Drop, 1-3 km) | 67.6 | 100 | 28
137 | 3137 | 0506202018 | Region V (Bicol Region) | Sorsogon | Barcelona | Poblacion Central | 12.8649 | 124.146 | R | 4th | 1041 | 4.38 |  |  | Band n50 (1.5 GHz, 60 MHz) |  | 1 | 0.67 | 0.55 | Tier 1A (Direct Coloc, <1 km) | 89.9 | 42.9 | 68.5
138 | 3138 | 0203126021 | Region II (Cagayan Valley) | Isabela | Roxas | San Rafael | 17.0738 | 121.6198 | R | Class 1-3 / Urban | 3714 | 4.3 |  |  | Band n50 (1.5 GHz, 60 MHz) |  | 1 | 2.84 | 0.06 | Tier 1B (Micro Drop, 1-3 km) | 48.8 | 93.1 | 58
139 | 3139 | 0405648022 | Region IV-A (CALABARZON) | Quezon | Tiaong | San Agustin | 13.9479 | 121.3182 | R | Class 1-3 / Urban | 2847 | 4.46 |  |  | Band n50 (1.5 GHz, 60 MHz) |  | 1 | 1.69 | 0.51 | Tier 1B (Micro Drop, 1-3 km) | 66.9 | 74.9 | 58
140 | 3140 | 0103317002 | Region I (Ilocos Region) | La Union | Santo Tomas | Bail | 16.2977 | 120.3967 | R | 1st | 2462 | 4.34 |  |  | Band n50 (1.5 GHz, 60 MHz) |  | 1 | 1.41 | 1.41 | Tier 1B (Micro Drop, 1-3 km) | 72.5 | 69.3 | 58
141 | 3141 | 0403403012 | Region IV-A (CALABARZON) | Laguna | City of Biñan | Malaban | 14.3471 | 121.0874 | U | Class 1-3 / Urban | 35989 | 4.2 |  |  | Band n50 (1.5 GHz, 60 MHz) |  | 1 | 1.57 | 0.92 | Tier 1B (Micro Drop, 1-3 km) | 69.2 | 98.3 | 28
142 | 3142 | 0300807015 | Region III (Central Luzon) | Bataan | Mariveles | Camaya | 14.438 | 120.4849 | U | Class 1-3 / Urban | 18803 | 4.57 |  |  | Band n50 (1.5 GHz, 60 MHz) |  | 1 | 1.66 | 0.46 | Tier 1B (Micro Drop, 1-3 km) | 67.6 | 100 | 28
143 | 3143 | 0305410012 | Region III (Central Luzon) | Pampanga | Macabebe | San Jose | 14.9745 | 120.6174 | U | Class 1-3 / Urban | 3984 | 4.63 |  |  | Band n50 (1.5 GHz, 60 MHz) |  | 1 | 1.3 | 0.53 | Tier 1B (Micro Drop, 1-3 km) | 74.7 | 92.8 | 28
144 | 3144 | 0405629004 | Region IV-A (CALABARZON) | Quezon | Padre Burgos | Duhat | 13.9199 | 121.8181 | R | 4th | 795 | 4.33 |  |  | Band n50 (1.5 GHz, 60 MHz) |  | 1 | 0.52 | 0.14 | Tier 1A (Direct Coloc, <1 km) | 94.1 | 38.7 | 68.5
145 | 3145 | 0403408001 | Region IV-A (CALABARZON) | Laguna | Famy | Asana | 14.4389 | 121.4496 | R | 4th | 531 | 4.03 |  |  | Band n50 (1.5 GHz, 60 MHz) |  | 1 | 0.38 | 0.34 | Tier 1A (Direct Coloc, <1 km) | 98.1 | 34.7 | 68.5
146 | 3146 | 0803726010 | Region VIII (Eastern Visayas) | Leyte | Kananga | Masarayao | 11.1162 | 124.5943 | R | Class 1-3 / Urban | 3257 | 4.24 |  |  | Band n50 (1.5 GHz, 60 MHz) |  | 1 | 2.3 | 1.1 | Tier 1B (Micro Drop, 1-3 km) | 56.5 | 85.3 | 58
147 | 3147 | 0702224032 | Region VII (Central Visayas) | Cebu | Dumanjug | Poblacion Looc | 10.0594 | 123.4324 | R | Class 1-3 / Urban | 1326 | 4.42 |  |  | Band n50 (1.5 GHz, 60 MHz) |  | 1 | 0.53 | 0.54 | Tier 1A (Direct Coloc, <1 km) | 93.8 | 48 | 58
148 | 3148 | 1130700006 | Region XI (Davao Region) | Davao del Sur | City of Davao | Bago Oshiro | 7.0777 | 125.4958 | U | Class 1-3 / Urban | 17717 | 4.1 |  |  | Band n50 (1.5 GHz, 60 MHz) |  | 1 | 1.66 | 1.64 | Tier 1B (Micro Drop, 1-3 km) | 67.5 | 100 | 28
149 | 3149 | 0401005051 | Region IV-A (CALABARZON) | Batangas | Batangas City | Pallocan Kanluran | 13.7557 | 121.0706 | U | Class 1-3 / Urban | 6854 | 4.62 |  |  | Band n50 (1.5 GHz, 60 MHz) |  | 1 | 1.66 | 0.81 | Tier 1B (Micro Drop, 1-3 km) | 67.5 | 100 | 28
150 | 3150 | 0401014066 | Region IV-A (CALABARZON) | Batangas | City of Lipa | Sico | 13.9453 | 121.1324 | U | Class 1-3 / Urban | 5206 | 4.62 |  |  | Band n50 (1.5 GHz, 60 MHz) |  | 1 | 1.66 | 0.14 | Tier 1B (Micro Drop, 1-3 km) | 67.5 | 100 | 28
151 | 3151 | 0105526005 | Region I (Ilocos Region) | Pangasinan | Mangaldan | Bantayan | 16.0909 | 120.3903 | R | Class 1-3 / Urban | 3809 | 4.39 |  |  | Band n50 (1.5 GHz, 60 MHz) |  | 1 | 2.87 | 0.16 | Tier 1B (Micro Drop, 1-3 km) | 48.4 | 93.3 | 58
152 | 3152 | 0405645015 | Region IV-A (CALABARZON) | Quezon | Sariaya | Gibanga | 13.9681 | 121.5414 | R | Class 1-3 / Urban | 3752 | 4.46 |  |  | Band n50 (1.5 GHz, 60 MHz) |  | 1 | 2.71 | 0.21 | Tier 1B (Micro Drop, 1-3 km) | 50.6 | 91.2 | 58
153 | 3153 | 0401001021 | Region IV-A (CALABARZON) | Batangas | Agoncillo | Subic Ibaba | 13.9488 | 120.9443 | R | 2nd | 3647 | 4.86 |  |  | Band n50 (1.5 GHz, 60 MHz) |  | 1 | 1.65 | 6.16 | Tier 1B (Micro Drop, 1-3 km) | 57.8 | 84 | 58
154 | 3154 | 0105526023 | Region I (Ilocos Region) | Pangasinan | Mangaldan | Osiem | 16.0608 | 120.4224 | R | Class 1-3 / Urban | 3348 | 4.39 |  |  | Band n50 (1.5 GHz, 60 MHz) |  | 1 | 2.28 | 1.95 | Tier 1B (Micro Drop, 1-3 km) | 56.7 | 85.1 | 58
155 | 3155 | 0304906018 | Region III (Central Luzon) | Nueva Ecija | Cuyapo | District I | 15.7794 | 120.6646 | R | Class 1-3 / Urban | 1015 | 4.32 |  |  | Band n50 (1.5 GHz, 60 MHz) |  | 1 | 0.03 | 6.36 | Tier 1A (Direct Coloc, <1 km) | 99.1 | 42.7 | 58
156 | 3156 | 0401019048 | Region IV-A (CALABARZON) | Batangas | Nasugbu | Wawa | 14.0824 | 120.6244 | U | Class 1-3 / Urban | 15428 | 4.62 |  |  | Band n50 (1.5 GHz, 60 MHz) |  | 1 | 1.66 | 0.34 | Tier 1B (Micro Drop, 1-3 km) | 67.5 | 100 | 28
157 | 3157 | 0405811002 | Region IV-A (CALABARZON) | Rizal | San Mateo | Dulong Bayan 1 | 14.7004 | 121.1226 | U | Class 1-3 / Urban | 5229 | 4.39 |  |  | Band n50 (1.5 GHz, 60 MHz) |  | 1 | 1.66 | 0.26 | Tier 1B (Micro Drop, 1-3 km) | 67.5 | 100 | 28
158 | 3158 | 0105524070 | Region I (Ilocos Region) | Pangasinan | Malasiqui | Taloy | 15.9224 | 120.3987 | R | Class 1-3 / Urban | 2589 | 4.39 |  |  | Band n50 (1.5 GHz, 60 MHz) |  | 1 | 1.51 | 0.11 | Tier 1B (Micro Drop, 1-3 km) | 70.5 | 71.2 | 58
159 | 3159 | 0401005071 | Region IV-A (CALABARZON) | Batangas | Batangas City | Barangay 24 | 13.758 | 121.0544 | R | Class 1-3 / Urban | 1411 | 4.62 |  |  | Band n50 (1.5 GHz, 60 MHz) |  | 1 | 0.55 | 0.45 | Tier 1A (Direct Coloc, <1 km) | 93.2 | 48.5 | 58
160 | 3160 | 0301403014 | Region III (Central Luzon) | Bulacan | Baliuag | Poblacion | 14.953 | 120.9026 | U | Class 1-3 / Urban | 10573 | 4.1 |  |  | Band n50 (1.5 GHz, 60 MHz) |  | 1 | 1.66 | 0.1 | Tier 1B (Micro Drop, 1-3 km) | 67.5 | 100 | 28
161 | 3161 | 0305416030 | Region III (Central Luzon) | Pampanga | City of San Fernando | San Nicolas | 15.1279 | 120.7759 | U | Class 1-3 / Urban | 9899 | 4.63 |  |  | Band n50 (1.5 GHz, 60 MHz) |  | 1 | 1.66 | 0.05 | Tier 1B (Micro Drop, 1-3 km) | 67.5 | 100 | 28
162 | 3162 | 0702234029 | Region VII (Central Visayas) | Cebu | City of Naga | West Poblacion | 10.2073 | 123.7553 | R | Class 1-3 / Urban | 4077 | 4.42 |  |  | Band n50 (1.5 GHz, 60 MHz) |  | 1 | 3.3 | 0.29 | Tier 2 (Fiber Corridor / Lateral, 3-5 km) | 43.3 | 97.9 | 58.6
163 | 3163 | 0631000022 | Region VI (Western Visayas) | Iloilo | City of Iloilo | Bonifacio Tanza | 10.6918 | 122.559 | R | Class 1-3 / Urban | 2881 | 4.39 |  |  | Band n50 (1.5 GHz, 60 MHz) |  | 1 | 1.78 | 1.53 | Tier 1B (Micro Drop, 1-3 km) | 65.2 | 76.5 | 58
164 | 3164 | 0604526006 | Region VI (Western Visayas) | Negros Occidental | City of Silay | Barangay V | 10.788 | 122.9763 | U | Class 1-3 / Urban | 8226 | 4.33 |  |  | Band n50 (1.5 GHz, 60 MHz) |  | 1 | 1.66 | 0.63 | Tier 1B (Micro Drop, 1-3 km) | 67.4 | 100 | 28
165 | 3165 | 0504111004 | Region V (Bicol Region) | Masbate | City of Masbate | Bagumbayan | 12.3724 | 123.617 | U | Class 1-3 / Urban | 5663 | 4.6 |  |  | Band n50 (1.5 GHz, 60 MHz) |  | 1 | 1.66 | 0.81 | Tier 1B (Micro Drop, 1-3 km) | 67.4 | 100 | 28
166 | 3166 | 0105533025 | Region I (Ilocos Region) | Pangasinan | San Fabian | Tocok | 16.1363 | 120.4151 | R | Class 1-3 / Urban | 3777 | 4.39 |  |  | Band n50 (1.5 GHz, 60 MHz) |  | 1 | 2.83 | 0.04 | Tier 1B (Micro Drop, 1-3 km) | 48.9 | 92.8 | 58
167 | 3167 | 0401023039 | Region IV-A (CALABARZON) | Batangas | San Juan | Talahiban I | 13.8088 | 121.3932 | R | Class 1-3 / Urban | 2608 | 4.62 |  |  | Band n50 (1.5 GHz, 60 MHz) |  | 1 | 1.42 | 0.81 | Tier 1B (Micro Drop, 1-3 km) | 72.3 | 69.3 | 58
168 | 3168 | 1731500051 | MIMAROPA Region | Palawan | City of Puerto Princesa | Santa Lourdes | 9.8321 | 118.7224 | U | Class 1-3 / Urban | 8186 | 4.35 |  |  | Band n50 (1.5 GHz, 60 MHz) |  | 1 | 1.67 | 1.74 | Tier 1B (Micro Drop, 1-3 km) | 67.4 | 100 | 28
169 | 3169 | 0504117025 | Region V (Bicol Region) | Masbate | Placer | Pasiagon | 11.8749 | 123.8923 | R | Class 1-3 / Urban | 3795 | 4.6 |  |  | Band n50 (1.5 GHz, 60 MHz) |  | 1 | 1.99 | 39.9 | Tier 1B (Micro Drop, 1-3 km) | 51.5 | 90.1 | 58
170 | 3170 | 0603045046 | Region VI (Western Visayas) | Iloilo | Tigbauan | Parara Sur | 10.6726 | 122.3672 | R | Class 1-3 / Urban | 2776 | 4.39 |  |  | Band n50 (1.5 GHz, 60 MHz) |  | 1 | 1.69 | 0.12 | Tier 1B (Micro Drop, 1-3 km) | 67 | 74.7 | 58
171 | 3171 | 0401009011 | Region IV-A (CALABARZON) | Batangas | Cuenca | Labac | 13.8964 | 121.0597 | R | 2nd | 2220 | 4.54 |  |  | Band n50 (1.5 GHz, 60 MHz) |  | 1 | 1.14 | 0.54 | Tier 1B (Micro Drop, 1-3 km) | 78.5 | 63.2 | 58
172 | 3172 | 0304932021 | Region III (Central Luzon) | Nueva Ecija | Zaragoza | San Rafael | 15.4569 | 120.7906 | R | Class 1-3 / Urban | 1366 | 4.32 |  |  | Band n50 (1.5 GHz, 60 MHz) |  | 1 | 0.58 | 0.86 | Tier 1A (Direct Coloc, <1 km) | 92.3 | 49.3 | 58
173 | 3173 | 0306907019 | Region III (Central Luzon) | Tarlac | La Paz | San Isidro | 15.4419 | 120.7276 | U | Class 1-3 / Urban | 3615 | 4.3 |  |  | Band n50 (1.5 GHz, 60 MHz) |  | 1 | 1.24 | 0.16 | Tier 1B (Micro Drop, 1-3 km) | 76.2 | 91.2 | 28
174 | 3174 | 0401001022 | Region IV-A (CALABARZON) | Batangas | Agoncillo | Subic Ilaya | 13.9507 | 120.941 | R | 2nd | 3658 | 4.86 |  |  | Band n50 (1.5 GHz, 60 MHz) |  | 1 | 1.67 | 6.25 | Tier 1B (Micro Drop, 1-3 km) | 57.3 | 84.3 | 58
175 | 3175 | 0301412005 | Region III (Central Luzon) | Bulacan | City of Meycauayan | Bayugo | 14.7328 | 120.9541 | U | Class 1-3 / Urban | 19195 | 4.1 |  |  | Band n50 (1.5 GHz, 60 MHz) |  | 1 | 1.67 | 0.8 | Tier 1B (Micro Drop, 1-3 km) | 67.3 | 100 | 28
176 | 3176 | 0301410038 | Region III (Central Luzon) | Bulacan | City of Malolos | Panasahan | 14.8224 | 120.8279 | U | Class 1-3 / Urban | 9484 | 4.1 |  |  | Band n50 (1.5 GHz, 60 MHz) |  | 1 | 1.19 | 2.7 | Tier 1B (Micro Drop, 1-3 km) | 67.3 | 100 | 28
177 | 3177 | 0301404003 | Region III (Central Luzon) | Bulacan | Bocaue | Bambang | 14.792 | 120.927 | U | Class 1-3 / Urban | 8841 | 4.1 |  |  | Band n50 (1.5 GHz, 60 MHz) |  | 1 | 1.67 | 0.42 | Tier 1B (Micro Drop, 1-3 km) | 67.3 | 100 | 28
178 | 3178 | 0402109082 | Region IV-A (CALABARZON) | Cavite | City of Imus | Palico II | 14.4291 | 120.9416 | R | Class 1-3 / Urban | 1801 | 4.49 |  |  | Band n50 (1.5 GHz, 60 MHz) |  | 1 | 0.47 | 2.05 | Tier 1A (Direct Coloc, <1 km) | 85.6 | 56 | 58
179 | 3179 | 1402705009 | Cordillera Administrative Region (CAR) | Ifugao | Lamut | Nayon | 16.7195 | 121.1727 | R | 2nd | 1219 | 4.51 |  |  | Band n50 (1.5 GHz, 60 MHz) |  | 1 | 0.08 | 0.07 | Tier 1A (Direct Coloc, <1 km) | 100 | 41.6 | 58
180 | 3180 | 0205005015 | Region II (Cagayan Valley) | Nueva Vizcaya | Bayombong | Don Tomas Maddela Pob. | 16.4838 | 121.1474 | R | Class 1-3 / Urban | 1096 | 4.19 |  |  | Band n50 (1.5 GHz, 60 MHz) |  | 1 | 0.43 | 0.4 | Tier 1A (Direct Coloc, <1 km) | 96.5 | 45.1 | 58
181 | 3181 | 0304903079 | Region III (Central Luzon) | Nueva Ecija | City of Cabanatuan | Sumacab Norte | 15.4602 | 120.9346 | R | Class 1-3 / Urban | 4869 | 4.32 |  |  | Band n50 (1.5 GHz, 60 MHz) |  | 1 | 3.56 | 1.58 | Tier 2 (Fiber Corridor / Lateral, 3-5 km) | 40.5 | 100 | 59.2
182 | 3182 | 0403411013 | Region IV-A (CALABARZON) | Laguna | Los Baños | Tadlak | 14.1816 | 121.2094 | R | Class 1-3 / Urban | 4043 | 4.2 |  |  | Band n50 (1.5 GHz, 60 MHz) |  | 1 | 3.56 | 0.93 | Tier 2 (Fiber Corridor / Lateral, 3-5 km) | 40.5 | 100 | 59.2
183 | 3183 | 0403424006 | Region IV-A (CALABARZON) | Laguna | City of San Pablo | Barangay II-B | 14.0633 | 121.3215 | R | Class 1-3 / Urban | 1853 | 4.2 |  |  | Band n50 (1.5 GHz, 60 MHz) |  | 1 | 0.97 | 0.22 | Tier 1A (Direct Coloc, <1 km) | 82.4 | 59.2 | 58
184 | 3184 | 0304931016 | Region III (Central Luzon) | Nueva Ecija | Talugtug | Patola | 15.5858 | 120.9246 | R | 3rd | 1455 | 4.09 |  |  | Band n50 (1.5 GHz, 60 MHz) |  | 1 | 0.71 | 0.52 | Tier 1A (Direct Coloc, <1 km) | 89 | 52.5 | 58
185 | 3185 | 0405607017 | Region IV-A (CALABARZON) | Quezon | Calauag | Barangay V | 13.958 | 122.2905 | R | Class 1-3 / Urban | 1076 | 4.46 |  |  | Band n50 (1.5 GHz, 60 MHz) |  | 1 | 0.37 | 0.34 | Tier 1A (Direct Coloc, <1 km) | 98.4 | 43.2 | 58
186 | 3186 | 1430300082 | Cordillera Administrative Region (CAR) | Benguet | City of Baguio | Pacdal | 16.4169 | 120.6156 | U | Class 1-3 / Urban | 7012 | 4.58 |  |  | Band n50 (1.5 GHz, 60 MHz) |  | 1 | 1.67 | 0.1 | Tier 1B (Micro Drop, 1-3 km) | 67.3 | 100 | 28
187 | 3187 | 0731300018 | Region VII (Central Visayas) | Cebu | City of Mandaue | Mantuyong | 10.3293 | 123.9407 | U | Class 1-3 / Urban | 5487 | 4.42 |  |  | Band n50 (1.5 GHz, 60 MHz) |  | 1 | 1.67 | 0.61 | Tier 1B (Micro Drop, 1-3 km) | 67.3 | 100 | 28
188 | 3188 | 0205005017 | Region II (Cagayan Valley) | Nueva Vizcaya | Bayombong | District IV | 16.4844 | 121.1595 | U | Class 1-3 / Urban | 3670 | 4.19 |  |  | Band n50 (1.5 GHz, 60 MHz) |  | 1 | 1.38 | 0.77 | Tier 1B (Micro Drop, 1-3 km) | 73.2 | 94.1 | 28
189 | 3189 | 0603026013 | Region VI (Western Visayas) | Iloilo | Leganes | Guinobatan | 10.7846 | 122.5995 | R | 2nd | 2399 | 4.6 |  |  | Band n50 (1.5 GHz, 60 MHz) |  | 1 | 1.26 | 0.61 | Tier 1B (Micro Drop, 1-3 km) | 75.7 | 65.9 | 58
190 | 3190 | 0301420031 | Region III (Central Luzon) | Bulacan | City of San Jose Del Monte | Graceville | 14.7874 | 121.061 | U | Class 1-3 / Urban | 42207 | 4.1 |  |  | Band n50 (1.5 GHz, 60 MHz) |  | 1 | 1.53 | 0.52 | Tier 1B (Micro Drop, 1-3 km) | 70 | 97.2 | 28
191 | 3191 | 1430300004 | Cordillera Administrative Region (CAR) | Benguet | City of Baguio | Bakakeng Central | 16.3965 | 120.5824 | U | Class 1-3 / Urban | 13092 | 4.58 |  |  | Band n50 (1.5 GHz, 60 MHz) |  | 1 | 1.67 | 0.28 | Tier 1B (Micro Drop, 1-3 km) | 67.3 | 100 | 28
192 | 3192 | 0604531029 | Region VI (Western Visayas) | Negros Occidental | City of Victorias | Barangay VI-A | 10.9125 | 123.0626 | U | Class 1-3 / Urban | 6287 | 4.33 |  |  | Band n50 (1.5 GHz, 60 MHz) |  | 1 | 1.67 | 1.55 | Tier 1B (Micro Drop, 1-3 km) | 67.3 | 100 | 28
193 | 3193 | 0403428011 | Region IV-A (CALABARZON) | Laguna | City of Santa Rosa | Malusak | 14.3129 | 121.1146 | U | Class 1-3 / Urban | 2906 | 4.2 |  |  | Band n50 (1.5 GHz, 60 MHz) |  | 1 | 0.75 | 1.5 | Tier 1A (Direct Coloc, <1 km) | 87.8 | 79.5 | 28
194 | 3194 | 0501709003 | Region V (Bicol Region) | Camarines Sur | Camaligan | San Francisco | 13.6186 | 123.1675 | R | 4th | 874 | 4.97 |  |  | Band n50 (1.5 GHz, 60 MHz) |  | 1 | 0.51 | 1.88 | Tier 1A (Direct Coloc, <1 km) | 94.4 | 38.1 | 68.5
195 | 3195 | 1102507009 | Region XI (Davao Region) | Davao Oriental | Lupon | Corporacion | 6.9123 | 126.0289 | R | Class 1-3 / Urban | 3342 | 4.1 |  |  | Band n50 (1.5 GHz, 60 MHz) |  | 1 | 2.57 | 0.17 | Tier 1B (Micro Drop, 1-3 km) | 52.4 | 89.1 | 58
196 | 3196 | 0403427019 | Region IV-A (CALABARZON) | Laguna | Santa Maria | Barangay I | 14.4706 | 121.4219 | R | 2nd | 1219 | 4.2 |  |  | Band n50 (1.5 GHz, 60 MHz) |  | 1 | 0.18 | 2.88 | Tier 1A (Direct Coloc, <1 km) | 94.3 | 47.2 | 58
197 | 3197 | 0330100015 | Region III (Central Luzon) | Pampanga | City of Angeles | Mining | 15.1431 | 120.6049 | U | Class 1-3 / Urban | 5265 | 4.63 |  |  | Band n50 (1.5 GHz, 60 MHz) |  | 1 | 1.67 | 0.69 | Tier 1B (Micro Drop, 1-3 km) | 67.2 | 100 | 28
198 | 3198 | 0600407011 | Region VI (Western Visayas) | Aklan | Kalibo | Mobo | 11.6892 | 122.3674 | R | Class 1-3 / Urban | 1807 | 4.27 |  |  | Band n50 (1.5 GHz, 60 MHz) |  | 1 | 0.92 | 0.11 | Tier 1A (Direct Coloc, <1 km) | 83.6 | 57.9 | 58
199 | 3199 | 0305403020 | Region III (Central Luzon) | Pampanga | Arayat | San Agustin Norte | 15.1626 | 120.7794 | R | Class 1-3 / Urban | 3627 | 4.63 |  |  | Band n50 (1.5 GHz, 60 MHz) |  | 1 | 2.41 | 0.12 | Tier 1B (Micro Drop, 1-3 km) | 54.8 | 86.7 | 58
200 | 3200 | 0604520001 | Region VI (Western Visayas) | Negros Occidental | Murcia | Abo-abo | 10.5941 | 123.0601 | R | Class 1-3 / Urban | 3394 | 4.33 |  |  | Band n50 (1.5 GHz, 60 MHz) |  | 1 | 2.41 | 0.43 | Tier 1B (Micro Drop, 1-3 km) | 54.8 | 86.7 | 58
201 | 3201 | 0403430002 | Region IV-A (CALABARZON) | Laguna | Victoria | Daniw | 14.202 | 121.3537 | R | 2nd | 1615 | 3.63 |  |  | Band n50 (1.5 GHz, 60 MHz) |  | 1 | 1 | 0.64 | Tier 1A (Direct Coloc, <1 km) | 81.7 | 59.7 | 58
202 | 3202 | 0301421045 | Region III (Central Luzon) | Bulacan | San Miguel | San Juan | 15.141 | 120.9829 | U | Class 1-3 / Urban | 8950 | 4.1 |  |  | Band n50 (1.5 GHz, 60 MHz) |  | 1 | 1.68 | 0.67 | Tier 1B (Micro Drop, 1-3 km) | 67.2 | 100 | 28
203 | 3203 | 0702248018 | Region VII (Central Visayas) | Cebu | Tabogon | Poblacion | 10.942 | 124.0284 | R | Class 1-3 / Urban | 1595 | 4.42 |  |  | Band n50 (1.5 GHz, 60 MHz) |  | 1 | 0.36 | 6.76 | Tier 1A (Direct Coloc, <1 km) | 88.6 | 52.8 | 58
204 | 3204 | 0405622015 | Region IV-A (CALABARZON) | Quezon | Lopez | Bocboc | 13.8723 | 122.2611 | R | Class 1-3 / Urban | 2780 | 4.46 |  |  | Band n50 (1.5 GHz, 60 MHz) |  | 1 | 1.66 | 1.28 | Tier 1B (Micro Drop, 1-3 km) | 67.5 | 73.9 | 58
205 | 3205 | 0702210011 | Region VII (Central Visayas) | Cebu | Barili | Guibuangan | 10.1156 | 123.4951 | R | Class 1-3 / Urban | 2594 | 4.42 |  |  | Band n50 (1.5 GHz, 60 MHz) |  | 1 | 1.51 | 0.24 | Tier 1B (Micro Drop, 1-3 km) | 70.5 | 70.9 | 58
206 | 3206 | 0702205040 | Region VII (Central Visayas) | Cebu | Argao | Talaytay | 9.8919 | 123.5975 | R | Class 1-3 / Urban | 1891 | 4.42 |  |  | Band n50 (1.5 GHz, 60 MHz) |  | 1 | 0.93 | 0.81 | Tier 1A (Direct Coloc, <1 km) | 83.3 | 58.1 | 58
207 | 3207 | 0506208029 | Region V (Bicol Region) | Sorsogon | Gubat | Paradijon | 12.9172 | 124.1211 | R | Class 1-3 / Urban | 1354 | 4.58 |  |  | Band n50 (1.5 GHz, 60 MHz) |  | 1 | 0.53 | 0.22 | Tier 1A (Direct Coloc, <1 km) | 93.7 | 47.7 | 58
208 | 3208 | 0731100021 | Region VII (Central Visayas) | Cebu | City of Lapu-Lapu | Poblacion | 10.3132 | 123.949 | U | Class 1-3 / Urban | 6238 | 4.42 |  |  | Band n50 (1.5 GHz, 60 MHz) |  | 1 | 1.2 | 2.59 | Tier 1B (Micro Drop, 1-3 km) | 67.1 | 100 | 28
209 | 3209 | 0908305032 | Region IX (Zamboanga Peninsula) | Zamboanga Sibugay | Ipil | Tiayon | 7.7665 | 122.5541 | R | Class 1-3 / Urban | 4958 | 5.06 |  |  | Band n50 (1.5 GHz, 60 MHz) |  | 1 | 3.58 | 1.22 | Tier 2 (Fiber Corridor / Lateral, 3-5 km) | 40.3 | 100 | 59.2
210 | 3210 | 0307708018 | Region III (Central Luzon) | Aurora | San Luis | Zarah | 15.7292 | 121.5238 | R | Class 1-3 / Urban | 2888 | 4.24 |  |  | Band n50 (1.5 GHz, 60 MHz) |  | 1 | 1.39 | 2.55 | Tier 1B (Micro Drop, 1-3 km) | 63 | 78.4 | 58
211 | 3211 | 0401012041 | Region IV-A (CALABARZON) | Batangas | Lemery | Sangalang | 13.8836 | 120.9118 | R | Class 1-3 / Urban | 2112 | 4.62 |  |  | Band n50 (1.5 GHz, 60 MHz) |  | 1 | 1.03 | 1.44 | Tier 1B (Micro Drop, 1-3 km) | 80.8 | 60.5 | 58
212 | 3212 | 0105504006 | Region I (Ilocos Region) | Pangasinan | Alcala | Caranglaan | 15.8546 | 120.5394 | R | Class 1-3 / Urban | 1340 | 4.39 |  |  | Band n50 (1.5 GHz, 60 MHz) |  | 1 | 0.22 | 6.86 | Tier 1A (Direct Coloc, <1 km) | 92.8 | 48.5 | 58
213 | 3213 | 0403410002 | Region IV-A (CALABARZON) | Laguna | Liliw | Bagong Anyo | 14.1329 | 121.4395 | R | 3rd | 1128 | 3.93 |  |  | Band n50 (1.5 GHz, 60 MHz) |  | 1 | 0.51 | 0.13 | Tier 1A (Direct Coloc, <1 km) | 94.4 | 46.9 | 58
214 | 3214 | 0501723031 | Region V (Bicol Region) | Camarines Sur | Nabua | San Nicolas | 13.4053 | 123.3723 | R | Class 1-3 / Urban | 1108 | 4.9 |  |  | Band n50 (1.5 GHz, 60 MHz) |  | 1 | 0.34 | 0.26 | Tier 1A (Direct Coloc, <1 km) | 99.2 | 42.1 | 58
215 | 3215 | 1102315026 | Region XI (Davao Region) | Davao del Norte | City of Panabo | New Visayas | 7.3087 | 125.6674 | U | Class 1-3 / Urban | 18987 | 4.25 |  |  | Band n50 (1.5 GHz, 60 MHz) |  | 1 | 1.68 | 1.72 | Tier 1B (Micro Drop, 1-3 km) | 67.1 | 100 | 28
216 | 3216 | 1630400025 | Region XIII (Caraga) | Agusan del Norte | City of Butuan | Bonbon | 8.9293 | 125.5069 | U | Class 1-3 / Urban | 6289 | 4.63 |  |  | Band n50 (1.5 GHz, 60 MHz) |  | 1 | 1.68 | 0.71 | Tier 1B (Micro Drop, 1-3 km) | 67.1 | 100 | 28
217 | 3217 | 0402115025 | Region IV-A (CALABARZON) | Cavite | Naic | Palangue 1 | 14.2665 | 120.8212 | R | Class 1-3 / Urban | 4409 | 4.49 |  |  | Band n50 (1.5 GHz, 60 MHz) |  | 1 | 2.65 | 2.88 | Tier 1B (Micro Drop, 1-3 km) | 41.3 | 100 | 58
218 | 3218 | 0600414021 | Region VI (Western Visayas) | Aklan | Nabas | Union | 11.9328 | 121.9619 | R | 2nd | 3632 | 4.6 |  |  | Band n50 (1.5 GHz, 60 MHz) |  | 1 | 2.45 | 0.25 | Tier 1B (Micro Drop, 1-3 km) | 54.2 | 87.2 | 58
219 | 3219 | 0102903023 | Region I (Ilocos Region) | Ilocos Sur | Bantay | San Isidro | 17.1911 | 120.4449 | R | Class 1-3 / Urban | 983 | 4.56 |  |  | Band n50 (1.5 GHz, 60 MHz) |  | 1 | 0.2 | 0.22 | Tier 1A (Direct Coloc, <1 km) | 100 | 41.3 | 58
220 | 3220 | 0203118028 | Region II (Cagayan Valley) | Isabela | Delfin Albano | Villa Pereda | 17.2719 | 121.8163 | R | 1st | 865 | 4.01 |  |  | Band n50 (1.5 GHz, 60 MHz) |  | 1 | 0.15 | 0.12 | Tier 1A (Direct Coloc, <1 km) | 100 | 41.3 | 58
221 | 3221 | 1102319026 | Region XI (Davao Region) | Davao del Norte | City of Tagum | Magugpo West | 7.4571 | 125.8052 | U | Class 1-3 / Urban | 12924 | 4.25 |  |  | Band n50 (1.5 GHz, 60 MHz) |  | 1 | 1.68 | 0.68 | Tier 1B (Micro Drop, 1-3 km) | 67.1 | 100 | 28
222 | 3222 | 0301412023 | Region III (Central Luzon) | Bulacan | City of Meycauayan | Tugatog | 14.7236 | 120.9649 | U | Class 1-3 / Urban | 4852 | 4.1 |  |  | Band n50 (1.5 GHz, 60 MHz) |  | 1 | 1.68 | 0.57 | Tier 1B (Micro Drop, 1-3 km) | 67 | 100 | 28
223 | 3223 | 0603045005 | Region VI (Western Visayas) | Iloilo | Tigbauan | Bagumbayan | 10.6891 | 122.3843 | R | Class 1-3 / Urban | 2154 | 4.39 |  |  | Band n50 (1.5 GHz, 60 MHz) |  | 1 | 1.15 | 0.15 | Tier 1B (Micro Drop, 1-3 km) | 78.1 | 63.2 | 58
224 | 3224 | 0305412026 | Region III (Central Luzon) | Pampanga | Masantol | Sta. Lucia Anac | 14.8879 | 120.7049 | R | Class 1-3 / Urban | 1212 | 4.63 |  |  | Band n50 (1.5 GHz, 60 MHz) |  | 1 | 0.44 | 1.74 | Tier 1A (Direct Coloc, <1 km) | 96.3 | 45.1 | 58
225 | 3225 | 0405814005 | Region IV-A (CALABARZON) | Rizal | Teresa | May-Iba | 14.5645 | 121.2061 | U | Class 1-3 / Urban | 6170 | 4.39 |  |  | Band n50 (1.5 GHz, 60 MHz) |  | 1 | 1.68 | 0.25 | Tier 1B (Micro Drop, 1-3 km) | 67 | 100 | 28
226 | 3226 | 0402123018 | Region IV-A (CALABARZON) | Cavite | Gen. Mariano Alvarez | Koronel Jose P. Elises | 14.3108 | 121.0172 | R | Class 1-3 / Urban | 4509 | 4.49 |  |  | Band n50 (1.5 GHz, 60 MHz) |  | 1 | 2.65 | 3.53 | Tier 1B (Micro Drop, 1-3 km) | 41.3 | 100 | 58
227 | 3227 | 0603045004 | Region VI (Western Visayas) | Iloilo | Tigbauan | Baguingin | 10.6768 | 122.404 | R | Class 1-3 / Urban | 3516 | 4.39 |  |  | Band n50 (1.5 GHz, 60 MHz) |  | 1 | 2.51 | 0.1 | Tier 1B (Micro Drop, 1-3 km) | 53.3 | 88 | 58
228 | 3228 | 0501606008 | Region V (Bicol Region) | Camarines Norte | Labo | Bautista | 14.1431 | 122.8498 | R | Class 1-3 / Urban | 3058 | 4.4 |  |  | Band n50 (1.5 GHz, 60 MHz) |  | 1 | 1.97 | 0.69 | Tier 1B (Micro Drop, 1-3 km) | 61.8 | 79.5 | 58
229 | 3229 | 1404407015 | Cordillera Administrative Region (CAR) | Mountain Province | Sabangan | Tambingan | 17.0112 | 120.9255 | R | 4th | 644 | 4.19 |  |  | Band n50 (1.5 GHz, 60 MHz) |  | 1 | 0.03 | 0.03 | Tier 1A (Direct Coloc, <1 km) | 100 | 32.3 | 68.5
230 | 3230 | 0401024026 | Region IV-A (CALABARZON) | Batangas | San Luis | Tejero | 13.8547 | 120.9161 | R | 3rd | 1511 | 4.5 |  |  | Band n50 (1.5 GHz, 60 MHz) |  | 1 | 0.3 | 4.33 | Tier 1A (Direct Coloc, <1 km) | 90.3 | 50.9 | 58
231 | 3231 | 0330100018 | Region III (Central Luzon) | Pampanga | City of Angeles | Pandan | 15.1459 | 120.6066 | U | Class 1-3 / Urban | 23928 | 4.63 |  |  | Band n50 (1.5 GHz, 60 MHz) |  | 1 | 1.69 | 0.63 | Tier 1B (Micro Drop, 1-3 km) | 67 | 100 | 28
232 | 3232 | 0601914035 | Region VI (Western Visayas) | Capiz | City of Roxas | Libas | 11.594 | 122.719 | U | Class 1-3 / Urban | 7802 | 4.2 |  |  | Band n50 (1.5 GHz, 60 MHz) |  | 1 | 1.69 | 1.53 | Tier 1B (Micro Drop, 1-3 km) | 67 | 100 | 28
233 | 3233 | 1408107013 | Cordillera Administrative Region (CAR) | Apayao | Santa Marcela | San Carlos | 18.2914 | 121.4361 | R | 4th | 1498 | 4.33 |  |  | Band n50 (1.5 GHz, 60 MHz) |  | 1 | 0.51 | 4.82 | Tier 1A (Direct Coloc, <1 km) | 84.5 | 47.7 | 68.5
234 | 3234 | 0403427007 | Region IV-A (CALABARZON) | Laguna | Santa Maria | Cambuja | 14.47 | 121.4127 | R | 2nd | 2139 | 4.2 |  |  | Band n50 (1.5 GHz, 60 MHz) |  | 1 | 0.81 | 2.73 | Tier 1A (Direct Coloc, <1 km) | 76.4 | 64.8 | 58
235 | 3235 | 0201516013 | Region II (Cagayan Valley) | Cagayan | Lal-Lo | Centro | 18.2008 | 121.6607 | R | Class 1-3 / Urban | 1423 | 4.38 |  |  | Band n50 (1.5 GHz, 60 MHz) |  | 1 | 0.63 | 0.11 | Tier 1A (Direct Coloc, <1 km) | 91.1 | 50.1 | 58
236 | 3236 | 0405809003 | Region IV-A (CALABARZON) | Rizal | Morong | Lagundi | 14.5361 | 121.255 | U | Class 1-3 / Urban | 10076 | 4.39 |  |  | Band n50 (1.5 GHz, 60 MHz) |  | 1 | 1.69 | 1.15 | Tier 1B (Micro Drop, 1-3 km) | 66.9 | 100 | 28
237 | 3237 | 0402117014 | Region IV-A (CALABARZON) | Cavite | Rosario | Ligtong IV | 14.4262 | 120.8664 | R | Class 1-3 / Urban | 2961 | 4.49 |  |  | Band n50 (1.5 GHz, 60 MHz) |  | 1 | 1.83 | 1.8 | Tier 1B (Micro Drop, 1-3 km) | 64.4 | 76.8 | 58
238 | 3238 | 0105544047 | Region I (Ilocos Region) | Pangasinan | Umingan | Poblacion West | 15.9285 | 120.8396 | U | Class 1-3 / Urban | 2400 | 4.39 |  |  | Band n50 (1.5 GHz, 60 MHz) |  | 1 | 0.34 | 0.34 | Tier 1A (Direct Coloc, <1 km) | 99.1 | 67.7 | 28
239 | 3239 | 0403423006 | Region IV-A (CALABARZON) | Laguna | Rizal | East Poblacion | 14.1092 | 121.3968 | R | 4th | 657 | 4.24 |  |  | Band n50 (1.5 GHz, 60 MHz) |  | 1 | 0.46 | 0.05 | Tier 1A (Direct Coloc, <1 km) | 95.9 | 36.3 | 68.5
240 | 3240 | 0401019045 | Region IV-A (CALABARZON) | Batangas | Nasugbu | Talangan | 14.0847 | 120.6358 | R | Class 1-3 / Urban | 2762 | 4.62 |  |  | Band n50 (1.5 GHz, 60 MHz) |  | 1 | 1.56 | 0.92 | Tier 1B (Micro Drop, 1-3 km) | 69.4 | 71.7 | 58
241 | 3241 | 0405610030 | Region IV-A (CALABARZON) | Quezon | Catanauan | Pacabit | 13.5952 | 122.3385 | R | Class 1-3 / Urban | 2218 | 4.46 |  |  | Band n50 (1.5 GHz, 60 MHz) |  | 1 | 1.18 | 1.05 | Tier 1B (Micro Drop, 1-3 km) | 77.4 | 63.7 | 58
242 | 3242 | 1030500056 | Region X (Northern Mindanao) | Misamis Oriental | City of Cagayan De Oro | Macasandig | 8.4655 | 124.6446 | U | Class 1-3 / Urban | 23235 | 4.54 |  |  | Band n50 (1.5 GHz, 60 MHz) |  | 1 | 1.21 | 2.38 | Tier 1B (Micro Drop, 1-3 km) | 66.9 | 100 | 28
243 | 3243 | 0630200032 | Region VI (Western Visayas) | Negros Occidental | City of Bacolod | Barangay 35 | 10.6659 | 122.9368 | U | Class 1-3 / Urban | 8441 | 4.33 |  |  | Band n50 (1.5 GHz, 60 MHz) |  | 1 | 1.69 | 0.78 | Tier 1B (Micro Drop, 1-3 km) | 66.9 | 100 | 28
244 | 3244 | 0305416014 | Region III (Central Luzon) | Pampanga | City of San Fernando | Magliman | 15.0292 | 120.6678 | U | Class 1-3 / Urban | 6666 | 4.63 |  |  | Band n50 (1.5 GHz, 60 MHz) |  | 1 | 1.69 | 0.66 | Tier 1B (Micro Drop, 1-3 km) | 66.8 | 100 | 28
245 | 3245 | 1102412004 | Region XI (Davao Region) | Davao del Sur | Santa Cruz | Darong | 6.9389 | 125.4722 | U | Class 1-3 / Urban | 5328 | 4.1 |  |  | Band n50 (1.5 GHz, 60 MHz) |  | 1 | 1.69 | 0.06 | Tier 1B (Micro Drop, 1-3 km) | 66.9 | 100 | 28
246 | 3246 | 1600308007 | Region XIII (Caraga) | Agusan del Sur | San Francisco | Hubang | 8.5195 | 125.9672 | U | Class 1-3 / Urban | 3720 | 4.1 |  |  | Band n50 (1.5 GHz, 60 MHz) |  | 1 | 1.52 | 0.27 | Tier 1B (Micro Drop, 1-3 km) | 70.3 | 96.5 | 28
247 | 3247 | 0501710020 | Region V (Bicol Region) | Camarines Sur | Canaman | San Vicente | 13.635 | 123.1788 | R | 3rd | 3166 | 4.79 |  |  | Band n50 (1.5 GHz, 60 MHz) |  | 1 | 1.83 | 0.77 | Tier 1B (Micro Drop, 1-3 km) | 64.3 | 76.8 | 58
248 | 3248 | 0403415021 | Region IV-A (CALABARZON) | Laguna | Magdalena | Salasad | 14.2171 | 121.4304 | R | 3rd | 3047 | 4.3 |  |  | Band n50 (1.5 GHz, 60 MHz) |  | 1 | 2.06 | 0.36 | Tier 1B (Micro Drop, 1-3 km) | 60.3 | 80.8 | 58
249 | 3249 | 0203131019 | Region II (Cagayan Valley) | Isabela | San Mariano | Libertad | 16.9835 | 122.0128 | R | Class 1-3 / Urban | 1270 | 4.3 |  |  | Band n50 (1.5 GHz, 60 MHz) |  | 1 | 0.2 | 16.79 | Tier 1A (Direct Coloc, <1 km) | 93.6 | 47.5 | 58
250 | 3250 | 0301406002 | Region III (Central Luzon) | Bulacan | Bustos | Bonga Menor | 14.9505 | 120.9337 | U | Class 1-3 / Urban | 5301 | 4.1 |  |  | Band n50 (1.5 GHz, 60 MHz) |  | 1 | 1.7 | 0.91 | Tier 1B (Micro Drop, 1-3 km) | 66.8 | 100 | 28
251 | 3251 | 0730600062 | Region VII (Central Visayas) | Cebu | City of Cebu | Punta Princesa | 10.2953 | 123.8718 | U | Class 1-3 / Urban | 22658 | 4.42 |  |  | Band n50 (1.5 GHz, 60 MHz) |  | 1 | 1.7 | 0.6 | Tier 1B (Micro Drop, 1-3 km) | 66.8 | 100 | 28
252 | 3252 | 0401005027 | Region IV-A (CALABARZON) | Batangas | Batangas City | Dumantay | 13.7655 | 121.1057 | U | Class 1-3 / Urban | 5753 | 4.62 |  |  | Band n50 (1.5 GHz, 60 MHz) |  | 1 | 1.21 | 3.05 | Tier 1B (Micro Drop, 1-3 km) | 66.8 | 100 | 28
253 | 3253 | 0402111013 | Region IV-A (CALABARZON) | Cavite | Kawit | Batong Dalig | 14.4349 | 120.8978 | U | Class 1-3 / Urban | 5141 | 4.49 |  |  | Band n50 (1.5 GHz, 60 MHz) |  | 1 | 1.7 | 0.28 | Tier 1B (Micro Drop, 1-3 km) | 66.8 | 100 | 28
254 | 3254 | 0403408012 | Region IV-A (CALABARZON) | Laguna | Famy | Damayan | 14.4409 | 121.4501 | R | 4th | 813 | 4.03 |  |  | Band n50 (1.5 GHz, 60 MHz) |  | 1 | 0.6 | 0.58 | Tier 1A (Direct Coloc, <1 km) | 91.8 | 40.3 | 68.5
255 | 3255 | 0405603006 | Region IV-A (CALABARZON) | Quezon | Atimonan | Barangay Zone 3 | 14.0006 | 121.9185 | R | Class 1-3 / Urban | 1612 | 4.46 |  |  | Band n50 (1.5 GHz, 60 MHz) |  | 1 | 0.74 | 0.44 | Tier 1A (Direct Coloc, <1 km) | 88.3 | 52.8 | 58
256 | 3256 | 0307108005 | Region III (Central Luzon) | Zambales | Palauig | Garreta | 15.4366 | 119.9009 | R | Class 1-3 / Urban | 1461 | 4.05 |  |  | Band n50 (1.5 GHz, 60 MHz) |  | 1 | 0.74 | 0.8 | Tier 1A (Direct Coloc, <1 km) | 88.3 | 52.8 | 58
257 | 3257 | 0300810028 | Region III (Central Luzon) | Bataan | Orion | Wakas | 14.6175 | 120.5789 | R | Class 1-3 / Urban | 977 | 4.57 |  |  | Band n50 (1.5 GHz, 60 MHz) |  | 1 | 0.23 | 0.1 | Tier 1A (Direct Coloc, <1 km) | 100 | 41.1 | 58
258 | 3258 | 0604528004 | Region VI (Western Visayas) | Negros Occidental | City of Talisay | Zone 4 | 10.7398 | 122.9657 | R | Class 1-3 / Urban | 927 | 4.33 |  |  | Band n50 (1.5 GHz, 60 MHz) |  | 1 | 0.24 | 0.21 | Tier 1A (Direct Coloc, <1 km) | 100 | 41.1 | 58
259 | 3259 | 0105546029 | Region I (Ilocos Region) | Pangasinan | City of Urdaneta | Palina East | 15.9514 | 120.5611 | U | Class 1-3 / Urban | 5144 | 4.39 |  |  | Band n50 (1.5 GHz, 60 MHz) |  | 1 | 1.7 | 1.03 | Tier 1B (Micro Drop, 1-3 km) | 66.8 | 100 | 28
260 | 3260 | 0301422001 | Region III (Central Luzon) | Bulacan | San Rafael | BMA-Balagtas | 14.9587 | 120.9617 | U | Class 1-3 / Urban | 2263 | 4.1 |  |  | Band n50 (1.5 GHz, 60 MHz) |  | 1 | 0.05 | 3.97 | Tier 1A (Direct Coloc, <1 km) | 98.5 | 68.3 | 28
261 | 3261 | 0305409013 | Region III (Central Luzon) | Pampanga | Mabalacat City | Macapagal Village | 15.2111 | 120.5376 | R | Class 1-3 / Urban | 4202 | 4.63 |  |  | Band n50 (1.5 GHz, 60 MHz) |  | 1 | 3.23 | 0.24 | Tier 2 (Fiber Corridor / Lateral, 3-5 km) | 44.1 | 96.5 | 58.5
262 | 3262 | 0105510021 | Region I (Ilocos Region) | Pangasinan | Bautista | Baluyot | 15.7951 | 120.4619 | R | 3rd | 3705 | 4.69 |  |  | Band n50 (1.5 GHz, 60 MHz) |  | 1 | 2.48 | 0.6 | Tier 1B (Micro Drop, 1-3 km) | 53.8 | 87.2 | 58
263 | 3263 | 0403415023 | Region IV-A (CALABARZON) | Laguna | Magdalena | Tipunan | 14.1934 | 121.4293 | R | 3rd | 1323 | 4.3 |  |  | Band n50 (1.5 GHz, 60 MHz) |  | 1 | 0.58 | 0.06 | Tier 1A (Direct Coloc, <1 km) | 92.5 | 48.5 | 58
264 | 3264 | 0306906034 | Region III (Central Luzon) | Tarlac | Gerona | Salapungan | 15.5933 | 120.6117 | U | Class 1-3 / Urban | 3050 | 4.3 |  |  | Band n50 (1.5 GHz, 60 MHz) |  | 1 | 0.83 | 0.21 | Tier 1A (Direct Coloc, <1 km) | 85.9 | 80.8 | 28
265 | 3265 | 0304912008 | Region III (Central Luzon) | Nueva Ecija | Jaen | Magsalisi | 15.4 | 120.9244 | R | Class 1-3 / Urban | 3691 | 4.32 |  |  | Band n50 (1.5 GHz, 60 MHz) |  | 1 | 2.85 | 1.89 | Tier 1B (Micro Drop, 1-3 km) | 48.7 | 92.3 | 58
266 | 3266 | 0504111005 | Region V (Bicol Region) | Masbate | City of Masbate | Bantigue | 12.3783 | 123.6095 | R | Class 1-3 / Urban | 3621 | 4.6 |  |  | Band n50 (1.5 GHz, 60 MHz) |  | 1 | 2.46 | 1.74 | Tier 1B (Micro Drop, 1-3 km) | 54.1 | 86.9 | 58
267 | 3267 | 0300811016 | Region III (Central Luzon) | Bataan | Pilar | Nagwaling | 14.6341 | 120.5236 | R | Class 1-3 / Urban | 3571 | 4.57 |  |  | Band n50 (1.5 GHz, 60 MHz) |  | 1 | 2.42 | 0.13 | Tier 1B (Micro Drop, 1-3 km) | 54.6 | 86.4 | 58
268 | 3268 | 0403403011 | Region IV-A (CALABARZON) | Laguna | City of Biñan | Loma | 14.2869 | 121.0666 | U | Class 1-3 / Urban | 13068 | 4.2 |  |  | Band n50 (1.5 GHz, 60 MHz) |  | 1 | 1.21 | 2.1 | Tier 1B (Micro Drop, 1-3 km) | 66.7 | 100 | 28
269 | 3269 | 0501708045 | Region V (Bicol Region) | Camarines Sur | Calabanga | Santo Domingo | 13.7051 | 123.1883 | R | Class 1-3 / Urban | 3675 | 4.9 |  |  | Band n50 (1.5 GHz, 60 MHz) |  | 1 | 2.27 | 1.54 | Tier 1B (Micro Drop, 1-3 km) | 57 | 84 | 58
270 | 3270 | 0401015002 | Region IV-A (CALABARZON) | Batangas | Lobo | Balatbat | 13.655 | 121.206 | R | Class 1-3 / Urban | 2443 | 4.62 |  |  | Band n50 (1.5 GHz, 60 MHz) |  | 1 | 0.88 | 19.04 | Tier 1A (Direct Coloc, <1 km) | 74.6 | 66.4 | 58
271 | 3271 | 0501734019 | Region V (Bicol Region) | Camarines Sur | Sipocot | Gaongan | 13.7605 | 122.9671 | R | Class 1-3 / Urban | 2089 | 4.9 |  |  | Band n50 (1.5 GHz, 60 MHz) |  | 1 | 0.95 | 0.22 | Tier 1A (Direct Coloc, <1 km) | 82.8 | 58.1 | 58
272 | 3272 | 0301407014 | Region III (Central Luzon) | Bulacan | Calumpit | Iba O'Este | 14.8916 | 120.7634 | U | Class 1-3 / Urban | 14085 | 4.1 |  |  | Band n50 (1.5 GHz, 60 MHz) |  | 1 | 1.7 | 1.4 | Tier 1B (Micro Drop, 1-3 km) | 66.7 | 100 | 28
273 | 3273 | 0600407016 | Region VI (Western Visayas) | Aklan | Kalibo | Tinigaw | 11.69 | 122.3617 | U | Class 1-3 / Urban | 3269 | 4.27 |  |  | Band n50 (1.5 GHz, 60 MHz) |  | 1 | 1.01 | 0.54 | Tier 1B (Micro Drop, 1-3 km) | 81.4 | 85.3 | 28
274 | 3274 | 1003503019 | Region X (Northern Mindanao) | Lanao del Norte | Baroy | Sagadan | 8.0373 | 123.7839 | R | 4th | 2162 | 4.03 |  |  | Band n50 (1.5 GHz, 60 MHz) |  | 1 | 1.79 | 0.65 | Tier 1B (Micro Drop, 1-3 km) | 65 | 66.9 | 68.5
275 | 3275 | 0702206017 | Region VII (Central Visayas) | Cebu | Asturias | Owak | 10.5417 | 123.7165 | R | Class 1-3 / Urban | 4891 | 4.42 |  |  | Band n50 (1.5 GHz, 60 MHz) |  | 1 | 3.63 | 0.28 | Tier 2 (Fiber Corridor / Lateral, 3-5 km) | 39.8 | 100 | 59.4
276 | 3276 | 0601905012 | Region VI (Western Visayas) | Capiz | Ivisan | Ondoy | 11.5101 | 122.6968 | R | 3rd | 2219 | 4.31 |  |  | Band n50 (1.5 GHz, 60 MHz) |  | 1 | 1.25 | 0.17 | Tier 1B (Micro Drop, 1-3 km) | 75.9 | 65.1 | 58
277 | 3277 | 0301405012 | Region III (Central Luzon) | Bulacan | Bulacan | San Nicolas | 14.7979 | 120.8669 | U | Class 1-3 / Urban | 6279 | 4.1 |  |  | Band n50 (1.5 GHz, 60 MHz) |  | 1 | 1.22 | 3.48 | Tier 1B (Micro Drop, 1-3 km) | 66.7 | 100 | 28
278 | 3278 | 0631000105 | Region VI (Western Visayas) | Iloilo | City of Iloilo | Mansaya-Lapuz | 10.6987 | 122.5829 | R | Class 1-3 / Urban | 3350 | 4.39 |  |  | Band n50 (1.5 GHz, 60 MHz) |  | 1 | 2.34 | 1.33 | Tier 1B (Micro Drop, 1-3 km) | 55.8 | 85.1 | 58
279 | 3279 | 0304920009 | Region III (Central Luzon) | Nueva Ecija | Pantabangan | Malbang | 15.8045 | 121.1555 | R | Class 1-3 / Urban | 2808 | 4.32 |  |  | Band n50 (1.5 GHz, 60 MHz) |  | 1 | 1.3 | 10.75 | Tier 1B (Micro Drop, 1-3 km) | 64.9 | 76 | 58
280 | 3280 | 0105532014 | Region I (Ilocos Region) | Pangasinan | City of San Carlos | Bega | 15.9306 | 120.3614 | R | Class 1-3 / Urban | 2446 | 4.39 |  |  | Band n50 (1.5 GHz, 60 MHz) |  | 1 | 1.42 | 1.23 | Tier 1B (Micro Drop, 1-3 km) | 72.4 | 68.5 | 58
281 | 3281 | 0405620031 | Region IV-A (CALABARZON) | Quezon | Infanta | Pilaway | 14.7426 | 121.6369 | R | Class 1-3 / Urban | 2381 | 4.46 |  |  | Band n50 (1.5 GHz, 60 MHz) |  | 1 | 0.89 | 39.58 | Tier 1A (Direct Coloc, <1 km) | 74.2 | 66.7 | 58
282 | 3282 | 0702219021 | Region VII (Central Visayas) | Cebu | Consolacion | Tugbongan | 10.363 | 123.9662 | U | Class 1-3 / Urban | 8670 | 4.42 |  |  | Band n50 (1.5 GHz, 60 MHz) |  | 1 | 1.71 | 0.78 | Tier 1B (Micro Drop, 1-3 km) | 66.6 | 100 | 28
283 | 3283 | 0603045045 | Region VI (Western Visayas) | Iloilo | Tigbauan | Parara Norte | 10.674 | 122.3692 | R | Class 1-3 / Urban | 2461 | 4.39 |  |  | Band n50 (1.5 GHz, 60 MHz) |  | 1 | 1.43 | 0.18 | Tier 1B (Micro Drop, 1-3 km) | 72.1 | 68.8 | 58
284 | 3284 | 0307102010 | Region III (Central Luzon) | Zambales | Cabangan | Dolores | 15.1586 | 120.0584 | R | 2nd | 1310 | 4.2 |  |  | Band n50 (1.5 GHz, 60 MHz) |  | 1 | 0.6 | 0.35 | Tier 1A (Direct Coloc, <1 km) | 91.8 | 49.1 | 58
285 | 3285 | 0702251006 | Region VII (Central Visayas) | Cebu | City of Toledo | Bunga | 10.3022 | 123.6852 | U | Class 1-3 / Urban | 5361 | 4.42 |  |  | Band n50 (1.5 GHz, 60 MHz) |  | 1 | 1.71 | 1.27 | Tier 1B (Micro Drop, 1-3 km) | 66.6 | 100 | 28
286 | 3286 | 1600204011 | Region XIII (Caraga) | Agusan del Norte | Carmen | San Agustin | 9.0566 | 125.2251 | R | 3rd | 1269 | 4.42 |  |  | Band n50 (1.5 GHz, 60 MHz) |  | 1 | 0.19 | 5.3 | Tier 1A (Direct Coloc, <1 km) | 93.9 | 46.9 | 58
287 | 3287 | 1001312012 | Region X (Northern Mindanao) | Bukidnon | City of Malaybalay | Casisang | 8.1351 | 125.1272 | U | Class 1-3 / Urban | 29406 | 4.63 |  |  | Band n50 (1.5 GHz, 60 MHz) |  | 1 | 1.71 | 0.12 | Tier 1B (Micro Drop, 1-3 km) | 66.6 | 100 | 28
288 | 3288 | 0300810021 | Region III (Central Luzon) | Bataan | Orion | Sabatan | 14.6151 | 120.5678 | U | Class 1-3 / Urban | 3763 | 4.57 |  |  | Band n50 (1.5 GHz, 60 MHz) |  | 1 | 1.22 | 1.18 | Tier 1B (Micro Drop, 1-3 km) | 76.7 | 89.9 | 28
289 | 3289 | 0103311029 | Region I (Ilocos Region) | La Union | Naguilian | Natividad | 16.5294 | 120.3916 | U | Class 1-3 / Urban | 3135 | 4.42 |  |  | Band n50 (1.5 GHz, 60 MHz) |  | 1 | 0.83 | 0.28 | Tier 1A (Direct Coloc, <1 km) | 85.8 | 80.8 | 28
290 | 3290 | 0603037023 | Region VI (Western Visayas) | Iloilo | Pototan | Igang | 10.9194 | 122.6304 | R | Class 1-3 / Urban | 3946 | 4.39 |  |  | Band n50 (1.5 GHz, 60 MHz) |  | 1 | 3.2 | 0.18 | Tier 2 (Fiber Corridor / Lateral, 3-5 km) | 44.5 | 96 | 58.4
291 | 3291 | 0701219010 | Region VII (Central Visayas) | Bohol | Dauis | Tinago | 9.6091 | 123.8267 | R | 1st | 3325 | 4.6 |  |  | Band n50 (1.5 GHz, 60 MHz) |  | 1 | 1.59 | 4.81 | Tier 1B (Micro Drop, 1-3 km) | 59 | 81.9 | 58
292 | 3292 | 0603045011 | Region VI (Western Visayas) | Iloilo | Tigbauan | Barangay 4 | 10.6783 | 122.3846 | R | Class 1-3 / Urban | 1040 | 4.39 |  |  | Band n50 (1.5 GHz, 60 MHz) |  | 1 | 0.39 | 0.38 | Tier 1A (Direct Coloc, <1 km) | 97.9 | 42.9 | 58
293 | 3293 | 0301405009 | Region III (Central Luzon) | Bulacan | Bulacan | San Francisco | 14.7979 | 120.8668 | U | Class 1-3 / Urban | 7486 | 4.1 |  |  | Band n50 (1.5 GHz, 60 MHz) |  | 1 | 1.22 | 3.49 | Tier 1B (Micro Drop, 1-3 km) | 66.5 | 100 | 28
294 | 3294 | 0601914037 | Region VI (Western Visayas) | Capiz | City of Roxas | Lonoy | 11.5102 | 122.7398 | R | Class 1-3 / Urban | 3080 | 4.2 |  |  | Band n50 (1.5 GHz, 60 MHz) |  | 1 | 2.19 | 0.09 | Tier 1B (Micro Drop, 1-3 km) | 58.1 | 82.7 | 58
295 | 3295 | 0501728017 | Region V (Bicol Region) | Camarines Sur | Pili | San Agustin | 13.5678 | 123.2689 | U | Class 1-3 / Urban | 5722 | 4.9 |  |  | Band n50 (1.5 GHz, 60 MHz) |  | 1 | 1.71 | 0.4 | Tier 1B (Micro Drop, 1-3 km) | 66.5 | 100 | 28
296 | 3296 | 0402109011 | Region IV-A (CALABARZON) | Cavite | City of Imus | Bucandala I | 14.4093 | 120.9295 | U | Class 1-3 / Urban | 9935 | 4.49 |  |  | Band n50 (1.5 GHz, 60 MHz) |  | 1 | 1.22 | 3.94 | Tier 1B (Micro Drop, 1-3 km) | 66.5 | 100 | 28
297 | 3297 | 1705302002 | MIMAROPA Region | Palawan | Agutaya | Algeciras | 11.4175 | 120.8127 | R | 5th | 4955 | 4.1 |  |  | Band n50 (1.5 GHz, 60 MHz) |  | 1 | 89.61 | 104.88 | Tier 4 (In-Province Spur, >10 km) | 15 | 100 | 88
298 | 3298 | 0600603008 | Region VI (Western Visayas) | Antique | Belison | Poblacion | 10.8538 | 121.9638 | R | 5th | 4504 | 4.39 |  |  | Band n50 (1.5 GHz, 60 MHz) |  | 1 | 10.55 | 5.98 | Tier 4 (In-Province Spur, >10 km) | 15 | 100 | 88
299 | 3299 | 0403424062 | Region IV-A (CALABARZON) | Laguna | City of San Pablo | San Pedro | 14.0948 | 121.3317 | R | Class 1-3 / Urban | 3120 | 4.2 |  |  | Band n50 (1.5 GHz, 60 MHz) |  | 1 | 2.25 | 1.55 | Tier 1B (Micro Drop, 1-3 km) | 57.2 | 83.5 | 58
300 | 3300 | 0405648001 | Region IV-A (CALABARZON) | Quezon | Tiaong | Anastacia | 13.9657 | 121.3542 | R | Class 1-3 / Urban | 4316 | 4.46 |  |  | Band n50 (1.5 GHz, 60 MHz) |  | 1 | 3.67 | 1.78 | Tier 2 (Fiber Corridor / Lateral, 3-5 km) | 39.5 | 100 | 59.4
301 | 3301 | 0730600001 | Region VII (Central Visayas) | Cebu | City of Cebu | Adlaon | 10.4367 | 123.8678 | R | Class 1-3 / Urban | 4413 | 4.42 |  |  | Band n50 (1.5 GHz, 60 MHz) |  | 1 | 2.7 | 7.44 | Tier 1B (Micro Drop, 1-3 km) | 40.7 | 100 | 58
302 | 3302 | 0305413026 | Region III (Central Luzon) | Pampanga | Mexico | San Antonio | 15.0601 | 120.72 | U | Class 1-3 / Urban | 5759 | 4.63 |  |  | Band n50 (1.5 GHz, 60 MHz) |  | 1 | 1.72 | 0.2 | Tier 1B (Micro Drop, 1-3 km) | 66.4 | 100 | 28
303 | 3303 | 0405635002 | Region IV-A (CALABARZON) | Quezon | Plaridel | Concepcion | 13.9586 | 122.0103 | R | 5th | 1673 | 4.59 |  |  | Band n50 (1.5 GHz, 60 MHz) |  | 1 | 1.3 | 0.14 | Tier 1B (Micro Drop, 1-3 km) | 74.7 | 53.1 | 73
304 | 3304 | 0803750005 | Region VIII (Eastern Visayas) | Leyte | Tunga | San Pedro | 11.2504 | 124.7551 | R | 5th | 1179 | 4.75 |  |  | Band n50 (1.5 GHz, 60 MHz) |  | 1 | 0.9 | 0.62 | Tier 1A (Direct Coloc, <1 km) | 84.1 | 43.7 | 73
305 | 3305 | 0704619016 | Region VII (Central Visayas) | Negros Oriental | Siaton | Mantuyop | 9.0542 | 123.0226 | R | Class 1-3 / Urban | 2220 | 4.33 |  |  | Band n50 (1.5 GHz, 60 MHz) |  | 1 | 1.27 | 0.02 | Tier 1B (Micro Drop, 1-3 km) | 75.6 | 65.1 | 58
306 | 3306 | 1102403005 | Region XI (Davao Region) | Davao del Sur | City of Digos | Cogon | 6.7599 | 125.3709 | U | Class 1-3 / Urban | 9650 | 4.1 |  |  | Band n50 (1.5 GHz, 60 MHz) |  | 1 | 1.72 | 0.39 | Tier 1B (Micro Drop, 1-3 km) | 66.4 | 100 | 28
307 | 3307 | 0105543012 | Region I (Ilocos Region) | Pangasinan | Tayug | Magallanes | 16.017 | 120.7402 | U | Class 1-3 / Urban | 3497 | 4.39 |  |  | Band n50 (1.5 GHz, 60 MHz) |  | 1 | 1.13 | 0.97 | Tier 1B (Micro Drop, 1-3 km) | 78.6 | 87.7 | 28
308 | 3308 | 0201510016 | Region II (Cagayan Valley) | Cagayan | Camalaniugan | Dugo | 18.2531 | 121.6866 | R | 3rd | 1796 | 4.54 |  |  | Band n50 (1.5 GHz, 60 MHz) |  | 1 | 0.87 | 0.17 | Tier 1A (Direct Coloc, <1 km) | 84.9 | 55.7 | 58
309 | 3309 | 0300810017 | Region III (Central Luzon) | Bataan | Orion | Lati | 14.6201 | 120.5801 | R | Class 1-3 / Urban | 1289 | 4.57 |  |  | Band n50 (1.5 GHz, 60 MHz) |  | 1 | 0.52 | 0.28 | Tier 1A (Direct Coloc, <1 km) | 94 | 46.7 | 58
310 | 3310 | 0405630023 | Region IV-A (CALABARZON) | Quezon | Pagbilao | Barangay 5 Santa Catalina | 13.9723 | 121.6866 | R | Class 1-3 / Urban | 1240 | 4.46 |  |  | Band n50 (1.5 GHz, 60 MHz) |  | 1 | 0.51 | 0.29 | Tier 1A (Direct Coloc, <1 km) | 94.5 | 46.1 | 58
311 | 3311 | 1130700073 | Region XI (Davao Region) | Davao del Sur | City of Davao | Marilog | 7.2959 | 125.302 | U | Class 1-3 / Urban | 19433 | 4.1 |  |  | Band n50 (1.5 GHz, 60 MHz) |  | 1 | 1.72 | 0.25 | Tier 1B (Micro Drop, 1-3 km) | 66.3 | 100 | 28
312 | 3312 | 0301420048 | Region III (Central Luzon) | Bulacan | City of San Jose Del Monte | San Martin IV | 14.861 | 121.0529 | R | Class 1-3 / Urban | 4085 | 4.1 |  |  | Band n50 (1.5 GHz, 60 MHz) |  | 1 | 2.7 | 3.58 | Tier 1B (Micro Drop, 1-3 km) | 40.6 | 100 | 58
313 | 3313 | 0201513021 | Region II (Cagayan Valley) | Cagayan | Gattaran | Centro Sur | 18.0564 | 121.6426 | R | Class 1-3 / Urban | 2131 | 4.38 |  |  | Band n50 (1.5 GHz, 60 MHz) |  | 1 | 1.17 | 0.25 | Tier 1B (Micro Drop, 1-3 km) | 77.7 | 62.9 | 58
314 | 3314 | 0203136024 | Region II (Cagayan Valley) | Isabela | Santo Tomas | San Roque | 17.3876 | 121.7755 | R | 3rd | 1198 | 4.61 |  |  | Band n50 (1.5 GHz, 60 MHz) |  | 1 | 0.46 | 0.01 | Tier 1A (Direct Coloc, <1 km) | 95.8 | 44.8 | 58
315 | 3315 | 0402106038 | Region IV-A (CALABARZON) | Cavite | City of Dasmariñas | San Roque | 14.3236 | 120.9681 | R | Class 1-3 / Urban | 2855 | 4.49 |  |  | Band n50 (1.5 GHz, 60 MHz) |  | 1 | 1.26 | 2.87 | Tier 1B (Micro Drop, 1-3 km) | 65.6 | 74.9 | 58
316 | 3316 | 0701201001 | Region VII (Central Visayas) | Bohol | Alburquerque | Bahi | 9.6124 | 123.9439 | R | 4th | 1049 | 4.34 |  |  | Band n50 (1.5 GHz, 60 MHz) |  | 1 | 0.74 | 0.25 | Tier 1A (Direct Coloc, <1 km) | 88.1 | 43.5 | 68.5
317 | 3317 | 0304903096 | Region III (Central Luzon) | Nueva Ecija | City of Cabanatuan | Caridad | 15.4823 | 120.9706 | R | Class 1-3 / Urban | 1905 | 4.32 |  |  | Band n50 (1.5 GHz, 60 MHz) |  | 1 | 1.01 | 0.44 | Tier 1B (Micro Drop, 1-3 km) | 81.3 | 59.2 | 58
318 | 3318 | 0405607014 | Region IV-A (CALABARZON) | Quezon | Calauag | Barangay II | 13.9573 | 122.2863 | R | Class 1-3 / Urban | 926 | 4.46 |  |  | Band n50 (1.5 GHz, 60 MHz) |  | 1 | 0.09 | 0.07 | Tier 1A (Direct Coloc, <1 km) | 100 | 40.5 | 58
319 | 3319 | 0601902017 | Region VI (Western Visayas) | Capiz | Dao | Nasunogan | 11.3808 | 122.6751 | R | 3rd | 2836 | 4.19 |  |  | Band n50 (1.5 GHz, 60 MHz) |  | 1 | 1.94 | 0.31 | Tier 1B (Micro Drop, 1-3 km) | 62.4 | 78.1 | 58
320 | 3320 | 0304928031 | Region III (Central Luzon) | Nueva Ecija | Santa Rosa | Mabini | 15.4335 | 120.9367 | R | Class 1-3 / Urban | 1819 | 4.32 |  |  | Band n50 (1.5 GHz, 60 MHz) |  | 1 | 0.95 | 0.35 | Tier 1A (Direct Coloc, <1 km) | 82.9 | 57.6 | 58
321 | 3321 | 0401012047 | Region IV-A (CALABARZON) | Batangas | Lemery | Wawa Ilaya | 13.8746 | 120.9148 | R | Class 1-3 / Urban | 1456 | 4.62 |  |  | Band n50 (1.5 GHz, 60 MHz) |  | 1 | 0.27 | 2.44 | Tier 1A (Direct Coloc, <1 km) | 91.4 | 49.1 | 58
322 | 3322 | 0500516011 | Region V (Bicol Region) | Albay | Santo Domingo | San Vicente Pob. | 13.2336 | 123.7807 | R | 2nd | 1352 | 4.65 |  |  | Band n50 (1.5 GHz, 60 MHz) |  | 1 | 0.55 | 0.61 | Tier 1A (Direct Coloc, <1 km) | 93.3 | 47.2 | 58
323 | 3323 | 0730600031 | Region VII (Central Visayas) | Cebu | City of Cebu | Hippodromo | 10.3143 | 123.9068 | U | Class 1-3 / Urban | 9574 | 4.42 |  |  | Band n50 (1.5 GHz, 60 MHz) |  | 1 | 1.73 | 0.45 | Tier 1B (Micro Drop, 1-3 km) | 66.2 | 100 | 28
324 | 3324 | 0431200007 | Region IV-A (CALABARZON) | Quezon | City of Lucena | Barangay 4 | 13.936 | 121.617 | U | Class 1-3 / Urban | 2910 | 4.46 |  |  | Band n50 (1.5 GHz, 60 MHz) |  | 1 | 0.67 | 0.11 | Tier 1A (Direct Coloc, <1 km) | 89.9 | 76.3 | 28
325 | 3325 | 1001304029 | Region X (Northern Mindanao) | Bukidnon | Don Carlos | Sinangguyan | 7.7105 | 124.9998 | R | Class 1-3 / Urban | 4427 | 4.63 |  |  | Band n50 (1.5 GHz, 60 MHz) |  | 1 | 3.69 | 0.69 | Tier 2 (Fiber Corridor / Lateral, 3-5 km) | 39.2 | 100 | 59.5
326 | 3326 | 0301421031 | Region III (Central Luzon) | Bulacan | San Miguel | Masalipit | 15.1484 | 121.0334 | R | Class 1-3 / Urban | 3370 | 4.1 |  |  | Band n50 (1.5 GHz, 60 MHz) |  | 1 | 2.7 | 1.88 | Tier 1B (Micro Drop, 1-3 km) | 50.6 | 89.9 | 58
327 | 3327 | 0304906008 | Region III (Central Luzon) | Nueva Ecija | Cuyapo | Bulala | 15.7771 | 120.6641 | R | Class 1-3 / Urban | 1361 | 4.32 |  |  | Band n50 (1.5 GHz, 60 MHz) |  | 1 | 0.27 | 6.37 | Tier 1A (Direct Coloc, <1 km) | 91.4 | 49.1 | 58
328 | 3328 | 0603026001 | Region VI (Western Visayas) | Iloilo | Leganes | M.V. Hechanova | 10.7712 | 122.6041 | R | 2nd | 955 | 4.6 |  |  | Band n50 (1.5 GHz, 60 MHz) |  | 1 | 0.32 | 0.12 | Tier 1A (Direct Coloc, <1 km) | 99.9 | 40.5 | 58
329 | 3329 | 0305416024 | Region III (Central Luzon) | Pampanga | City of San Fernando | San Agustin | 15.0522 | 120.67 | U | Class 1-3 / Urban | 22539 | 4.63 |  |  | Band n50 (1.5 GHz, 60 MHz) |  | 1 | 1.73 | 0.52 | Tier 1B (Micro Drop, 1-3 km) | 66.2 | 100 | 28
330 | 3330 | 0306905037 | Region III (Central Luzon) | Tarlac | Concepcion | Santo Niño | 15.3482 | 120.6286 | R | Class 1-3 / Urban | 4434 | 4.3 |  |  | Band n50 (1.5 GHz, 60 MHz) |  | 1 | 3.7 | 1.73 | Tier 2 (Fiber Corridor / Lateral, 3-5 km) | 39.1 | 100 | 59.5
331 | 3331 | 0201511019 | Region II (Cagayan Valley) | Cagayan | Claveria | Centro VI | 18.6088 | 121.0776 | R | Class 1-3 / Urban | 1987 | 4.38 |  |  | Band n50 (1.5 GHz, 60 MHz) |  | 1 | 1.06 | 0.69 | Tier 1B (Micro Drop, 1-3 km) | 80.1 | 60.3 | 58
332 | 3332 | 0402121005 | Region IV-A (CALABARZON) | Cavite | Ternate | Poblacion III | 14.2881 | 120.7164 | R | 3rd | 1757 | 4.08 |  |  | Band n50 (1.5 GHz, 60 MHz) |  | 1 | 0.6 | 2.62 | Tier 1A (Direct Coloc, <1 km) | 82 | 58.4 | 58
333 | 3333 | 1108204028 | Region XI (Davao Region) | Davao de Oro | Maco | San Roque | 7.3505 | 125.8573 | R | Class 1-3 / Urban | 1385 | 4.1 |  |  | Band n50 (1.5 GHz, 60 MHz) |  | 1 | 0.69 | 0.12 | Tier 1A (Direct Coloc, <1 km) | 89.5 | 50.9 | 58
334 | 3334 | 0401017012 | Region IV-A (CALABARZON) | Batangas | Malvar | San Andres | 14.0057 | 121.151 | R | Class 1-3 / Urban | 3234 | 4.62 |  |  | Band n50 (1.5 GHz, 60 MHz) |  | 1 | 2.06 | 1.6 | Tier 1B (Micro Drop, 1-3 km) | 60.4 | 80 | 58
335 | 3335 | 0401012001 | Region IV-A (CALABARZON) | Batangas | Lemery | Anak-Dagat | 13.8802 | 120.9112 | R | Class 1-3 / Urban | 1705 | 4.62 |  |  | Band n50 (1.5 GHz, 60 MHz) |  | 1 | 0.79 | 1.8 | Tier 1A (Direct Coloc, <1 km) | 86.8 | 53.6 | 58
336 | 3336 | 1004302032 | Region X (Northern Mindanao) | Misamis Oriental | Balingasag | Waterfall | 8.7346 | 124.78 | U | Class 1-3 / Urban | 6007 | 4.54 |  |  | Band n50 (1.5 GHz, 60 MHz) |  | 1 | 1.73 | 0.48 | Tier 1B (Micro Drop, 1-3 km) | 66.1 | 100 | 28
337 | 3337 | 0403406010 | Region IV-A (CALABARZON) | Laguna | Calauan | Masiit | 14.16 | 121.3069 | U | Class 1-3 / Urban | 4977 | 4.2 |  |  | Band n50 (1.5 GHz, 60 MHz) |  | 1 | 1.74 | 0.07 | Tier 1B (Micro Drop, 1-3 km) | 66.1 | 100 | 28
338 | 3338 | 1600206005 | Region XIII (Caraga) | Agusan del Norte | Kitcharao | Mahayahay | 9.4442 | 125.5867 | R | 3rd | 3035 | 4.27 |  |  | Band n50 (1.5 GHz, 60 MHz) |  | 1 | 2.11 | 1.6 | Tier 1B (Micro Drop, 1-3 km) | 59.5 | 80.8 | 58
339 | 3339 | 0501701007 | Region V (Bicol Region) | Camarines Sur | Baao | Del Rosario | 13.4536 | 123.3692 | R | Class 1-3 / Urban | 1409 | 4.9 |  |  | Band n50 (1.5 GHz, 60 MHz) |  | 1 | 0.54 | 0.37 | Tier 1A (Direct Coloc, <1 km) | 93.4 | 46.9 | 58
340 | 3340 | 0330100017 | Region III (Central Luzon) | Pampanga | City of Angeles | Pampang | 15.1482 | 120.5743 | U | Class 1-3 / Urban | 24653 | 4.63 |  |  | Band n50 (1.5 GHz, 60 MHz) |  | 1 | 1.74 | 0.15 | Tier 1B (Micro Drop, 1-3 km) | 66.1 | 100 | 28
341 | 3341 | 0702218009 | Region VII (Central Visayas) | Cebu | Compostela | Estaca | 10.437 | 124.0085 | U | Class 1-3 / Urban | 7231 | 4.42 |  |  | Band n50 (1.5 GHz, 60 MHz) |  | 1 | 1.74 | 0.04 | Tier 1B (Micro Drop, 1-3 km) | 66.1 | 100 | 28
342 | 3342 | 0301406014 | Region III (Central Luzon) | Bulacan | Bustos | Tibagan | 14.9557 | 120.9501 | U | Class 1-3 / Urban | 6496 | 4.1 |  |  | Band n50 (1.5 GHz, 60 MHz) |  | 1 | 1.24 | 2.69 | Tier 1B (Micro Drop, 1-3 km) | 66.1 | 100 | 28
343 | 3343 | 0405804020 | Region IV-A (CALABARZON) | Rizal | Binangonan | Libis | 14.4631 | 121.1905 | U | Class 1-3 / Urban | 5905 | 4.39 |  |  | Band n50 (1.5 GHz, 60 MHz) |  | 1 | 1.74 | 0.46 | Tier 1B (Micro Drop, 1-3 km) | 66 | 100 | 28
344 | 3344 | 1130700185 | Region XI (Davao Region) | Davao del Sur | City of Davao | Kap. Tomas Monteverde, Sr. | 7.0789 | 125.6239 | U | Class 1-3 / Urban | 5258 | 4.1 |  |  | Band n50 (1.5 GHz, 60 MHz) |  | 1 | 1.74 | 0.28 | Tier 1B (Micro Drop, 1-3 km) | 66.1 | 100 | 28
345 | 3345 | 0501701012 | Region V (Bicol Region) | Camarines Sur | Baao | Sagrada | 13.438 | 123.3918 | R | Class 1-3 / Urban | 4410 | 4.9 |  |  | Band n50 (1.5 GHz, 60 MHz) |  | 1 | 3.25 | 0.91 | Tier 2 (Fiber Corridor / Lateral, 3-5 km) | 43.8 | 96 | 58.5
346 | 3346 | 0306905041 | Region III (Central Luzon) | Tarlac | Concepcion | Santa Maria | 15.3365 | 120.6582 | R | Class 1-3 / Urban | 2259 | 4.3 |  |  | Band n50 (1.5 GHz, 60 MHz) |  | 1 | 1.33 | 1.31 | Tier 1B (Micro Drop, 1-3 km) | 74.2 | 66.1 | 58
347 | 3347 | 0403427012 | Region IV-A (CALABARZON) | Laguna | Santa Maria | Kayhakat | 14.4701 | 121.4173 | R | 2nd | 1387 | 4.2 |  |  | Band n50 (1.5 GHz, 60 MHz) |  | 1 | 0.32 | 2.78 | Tier 1A (Direct Coloc, <1 km) | 89.9 | 50.4 | 58
348 | 3348 | 0401014040 | Region IV-A (CALABARZON) | Batangas | City of Lipa | Poblacion Barangay 1 | 13.9404 | 121.1579 | U | Class 1-3 / Urban | 3512 | 4.62 |  |  | Band n50 (1.5 GHz, 60 MHz) |  | 1 | 1.02 | 0.09 | Tier 1B (Micro Drop, 1-3 km) | 81.2 | 84.8 | 28
349 | 3349 | 0205013005 | Region II (Cagayan Valley) | Nueva Vizcaya | Solano | Curifang | 16.5162 | 121.2193 | R | Class 1-3 / Urban | 4832 | 4.19 |  |  | Band n50 (1.5 GHz, 60 MHz) |  | 1 | 3.72 | 1.66 | Tier 2 (Fiber Corridor / Lateral, 3-5 km) | 39 | 100 | 59.5
350 | 3350 | 0803738058 | Region VIII (Eastern Visayas) | Leyte | Ormoc City | Libertad | 11.0361 | 124.5675 | R | Class 1-3 / Urban | 4565 | 4.24 |  |  | Band n50 (1.5 GHz, 60 MHz) |  | 1 | 3.72 | 0.19 | Tier 2 (Fiber Corridor / Lateral, 3-5 km) | 39 | 100 | 59.5
351 | 3351 | 0402106057 | Region IV-A (CALABARZON) | Cavite | City of Dasmariñas | Saint Peter II | 14.3437 | 120.9453 | R | Class 1-3 / Urban | 2471 | 4.49 |  |  | Band n50 (1.5 GHz, 60 MHz) |  | 1 | 0.97 | 4.75 | Tier 1A (Direct Coloc, <1 km) | 72.3 | 68 | 58
352 | 3352 | 0405618035 | Region IV-A (CALABARZON) | Quezon | Guinayangan | Poblacion | 13.8991 | 122.4525 | R | Class 1-3 / Urban | 1787 | 4.46 |  |  | Band n50 (1.5 GHz, 60 MHz) |  | 1 | 0.51 | 11.61 | Tier 1A (Direct Coloc, <1 km) | 84.3 | 56 | 58
353 | 3353 | 0405610012 | Region IV-A (CALABARZON) | Quezon | Catanauan | Bolo | 13.6256 | 122.2583 | R | Class 1-3 / Urban | 1531 | 4.46 |  |  | Band n50 (1.5 GHz, 60 MHz) |  | 1 | 0.71 | 0.28 | Tier 1A (Direct Coloc, <1 km) | 88.8 | 51.5 | 58
354 | 3354 | 0731300016 | Region VII (Central Visayas) | Cebu | City of Mandaue | Looc | 10.3226 | 123.9543 | U | Class 1-3 / Urban | 17395 | 4.42 |  |  | Band n50 (1.5 GHz, 60 MHz) |  | 1 | 1.25 | 2.07 | Tier 1B (Micro Drop, 1-3 km) | 66 | 100 | 28
355 | 3355 | 0403425001 | Region IV-A (CALABARZON) | Laguna | City of San Pedro | Bagong Silang | 14.3356 | 121.0269 | U | Class 1-3 / Urban | 5736 | 4.2 |  |  | Band n50 (1.5 GHz, 60 MHz) |  | 1 | 1.74 | 1.76 | Tier 1B (Micro Drop, 1-3 km) | 66 | 100 | 28
356 | 3356 | 0304923022 | Region III (Central Luzon) | Nueva Ecija | Rizal | Pag-asa | 15.5858 | 120.9246 | R | Class 1-3 / Urban | 1466 | 4.32 |  |  | Band n50 (1.5 GHz, 60 MHz) |  | 1 | 0.71 | 0.52 | Tier 1A (Direct Coloc, <1 km) | 89 | 51.2 | 58
357 | 3357 | 0301409017 | Region III (Central Luzon) | Bulacan | Hagonoy | San Pedro | 14.8394 | 120.7631 | U | Class 1-3 / Urban | 5698 | 4.1 |  |  | Band n50 (1.5 GHz, 60 MHz) |  | 1 | 1.25 | 3.17 | Tier 1B (Micro Drop, 1-3 km) | 66 | 100 | 28
358 | 3358 | 0301407011 | Region III (Central Luzon) | Bulacan | Calumpit | Gatbuca | 14.922 | 120.7689 | U | Class 1-3 / Urban | 6384 | 4.1 |  |  | Band n50 (1.5 GHz, 60 MHz) |  | 1 | 1.74 | 0.36 | Tier 1B (Micro Drop, 1-3 km) | 65.9 | 100 | 28
359 | 3359 | 0403408009 | Region IV-A (CALABARZON) | Laguna | Famy | Calumpang | 14.4363 | 121.4486 | R | 4th | 362 | 4.03 |  |  | Band n50 (1.5 GHz, 60 MHz) |  | 1 | 0.18 | 0.08 | Tier 1A (Direct Coloc, <1 km) | 100 | 31.2 | 68.5
360 | 3360 | 1630400061 | Region XIII (Caraga) | Agusan del Norte | City of Butuan | Mahay | 8.9253 | 125.5604 | R | Class 1-3 / Urban | 4874 | 4.63 |  |  | Band n50 (1.5 GHz, 60 MHz) |  | 1 | 3.73 | 0.19 | Tier 2 (Fiber Corridor / Lateral, 3-5 km) | 38.9 | 100 | 59.6
361 | 3361 | 0205007002 | Region II (Cagayan Valley) | Nueva Vizcaya | Dupax del Norte | Belance | 16.1962 | 121.2387 | R | Class 1-3 / Urban | 3526 | 4.19 |  |  | Band n50 (1.5 GHz, 60 MHz) |  | 1 | 2.16 | 22.79 | Tier 1B (Micro Drop, 1-3 km) | 48.7 | 91.5 | 58
362 | 3362 | 0103313030 | Region I (Ilocos Region) | La Union | Rosario | Tabtabungao | 16.2134 | 120.4686 | R | Class 1-3 / Urban | 3253 | 4.42 |  |  | Band n50 (1.5 GHz, 60 MHz) |  | 1 | 2.25 | 1.08 | Tier 1B (Micro Drop, 1-3 km) | 57.3 | 82.9 | 58
363 | 3363 | 0603036007 | Region VI (Western Visayas) | Iloilo | Pavia | Purok III | 10.7736 | 122.5438 | R | Class 1-3 / Urban | 1139 | 4.39 |  |  | Band n50 (1.5 GHz, 60 MHz) |  | 1 | 0.14 | 3.82 | Tier 1A (Direct Coloc, <1 km) | 95.4 | 44.8 | 58
364 | 3364 | 0401006002 | Region IV-A (CALABARZON) | Batangas | Bauan | Aplaya | 13.7799 | 121.0086 | U | Class 1-3 / Urban | 7837 | 4.62 |  |  | Band n50 (1.5 GHz, 60 MHz) |  | 1 | 1.74 | 1.21 | Tier 1B (Micro Drop, 1-3 km) | 65.9 | 100 | 28
365 | 3365 | 0631000158 | Region VI (Western Visayas) | Iloilo | City of Iloilo | San Pedro | 10.7206 | 122.5657 | U | Class 1-3 / Urban | 3029 | 4.39 |  |  | Band n50 (1.5 GHz, 60 MHz) |  | 1 | 0.8 | 0.42 | Tier 1A (Direct Coloc, <1 km) | 86.7 | 79.2 | 28
366 | 3366 | 0803715006 | Region VIII (Eastern Visayas) | Leyte | Carigara | Baybay | 11.3025 | 124.6876 | U | Class 1-3 / Urban | 2291 | 4.24 |  |  | Band n50 (1.5 GHz, 60 MHz) |  | 1 | 0.36 | 0.35 | Tier 1A (Direct Coloc, <1 km) | 98.7 | 67.2 | 28
367 | 3367 | 0405619037 | Region IV-A (CALABARZON) | Quezon | Gumaca | Progreso | 13.9046 | 122.0934 | R | Class 1-3 / Urban | 3535 | 4.46 |  |  | Band n50 (1.5 GHz, 60 MHz) |  | 1 | 2.55 | 0.03 | Tier 1B (Micro Drop, 1-3 km) | 52.7 | 87.5 | 58
368 | 3368 | 0702232014 | Region VII (Central Visayas) | Cebu | Minglanilla | Tubod | 10.2637 | 123.7989 | U | Class 1-3 / Urban | 5136 | 4.42 |  |  | Band n50 (1.5 GHz, 60 MHz) |  | 1 | 1.75 | 1.53 | Tier 1B (Micro Drop, 1-3 km) | 65.9 | 100 | 28
369 | 3369 | 0704610018 | Region VII (Central Visayas) | Negros Oriental | City of Dumaguete | Piapi | 9.3213 | 123.3055 | U | Class 1-3 / Urban | 4842 | 4.33 |  |  | Band n50 (1.5 GHz, 60 MHz) |  | 1 | 1.75 | 0.59 | Tier 1B (Micro Drop, 1-3 km) | 65.9 | 100 | 28
370 | 3370 | 0105512002 | Region I (Ilocos Region) | Pangasinan | Binalonan | Bued | 16.0404 | 120.59 | U | Class 1-3 / Urban | 2835 | 4.39 |  |  | Band n50 (1.5 GHz, 60 MHz) |  | 1 | 0.66 | 0.54 | Tier 1A (Direct Coloc, <1 km) | 90.2 | 75.7 | 28
371 | 3371 | 0500508010 | Region V (Bicol Region) | Albay | City of Ligao | Batang | 13.2491 | 123.5622 | R | Class 1-3 / Urban | 3693 | 4.67 |  |  | Band n50 (1.5 GHz, 60 MHz) |  | 1 | 2.54 | 0.19 | Tier 1B (Micro Drop, 1-3 km) | 52.9 | 87.2 | 58
372 | 3372 | 0403415011 | Region IV-A (CALABARZON) | Laguna | Magdalena | Cigaras | 14.2238 | 121.43 | R | 3rd | 3593 | 4.3 |  |  | Band n50 (1.5 GHz, 60 MHz) |  | 1 | 2.81 | 0.17 | Tier 1B (Micro Drop, 1-3 km) | 49.2 | 90.9 | 58
373 | 3373 | 0203115039 | Region II (Cagayan Valley) | Isabela | Jones | San Vicente | 16.565 | 121.7086 | R | Class 1-3 / Urban | 2510 | 4.3 |  |  | Band n50 (1.5 GHz, 60 MHz) |  | 1 | 1.09 | 13.06 | Tier 1B (Micro Drop, 1-3 km) | 69.5 | 70.7 | 58
374 | 3374 | 0500503037 | Region V (Bicol Region) | Albay | Daraga | Mayon | 13.0591 | 123.7064 | R | Class 1-3 / Urban | 2047 | 4.67 |  |  | Band n50 (1.5 GHz, 60 MHz) |  | 1 | 1.02 | 0.26 | Tier 1B (Micro Drop, 1-3 km) | 81.2 | 58.9 | 58
375 | 3375 | 0831600129 | Region VIII (Eastern Visayas) | Leyte | City of Tacloban | Barangay 95 | 11.2098 | 124.9936 | U | Class 1-3 / Urban | 5241 | 4.24 |  |  | Band n50 (1.5 GHz, 60 MHz) |  | 1 | 1.75 | 1.66 | Tier 1B (Micro Drop, 1-3 km) | 65.8 | 100 | 28
376 | 3376 | 0604524008 | Region VI (Western Visayas) | Negros Occidental | City of San Carlos | Nataban | 10.4966 | 123.305 | R | Class 1-3 / Urban | 3816 | 4.33 |  |  | Band n50 (1.5 GHz, 60 MHz) |  | 1 | 2.35 | 2.21 | Tier 1B (Micro Drop, 1-3 km) | 45.7 | 94.4 | 58
377 | 3377 | 0307103003 | Region III (Central Luzon) | Zambales | Candelaria | Catol | 15.62 | 119.937 | R | Class 1-3 / Urban | 1286 | 4.05 |  |  | Band n50 (1.5 GHz, 60 MHz) |  | 1 | 0.64 | 0.47 | Tier 1A (Direct Coloc, <1 km) | 90.8 | 49.3 | 58
378 | 3378 | 0401005020 | Region IV-A (CALABARZON) | Batangas | Batangas City | Cuta | 13.7478 | 121.0507 | U | Class 1-3 / Urban | 14071 | 4.62 |  |  | Band n50 (1.5 GHz, 60 MHz) |  | 1 | 1.75 | 1.25 | Tier 1B (Micro Drop, 1-3 km) | 65.8 | 100 | 28
379 | 3379 | 0301420054 | Region III (Central Luzon) | Bulacan | City of San Jose Del Monte | Santa Cruz II | 14.8545 | 121.0518 | R | Class 1-3 / Urban | 3405 | 4.1 |  |  | Band n50 (1.5 GHz, 60 MHz) |  | 1 | 2.1 | 2.85 | Tier 1B (Micro Drop, 1-3 km) | 49.7 | 90.4 | 58
380 | 3380 | 0307114009 | Region III (Central Luzon) | Zambales | Subic | Calapandayan | 14.8735 | 120.2353 | U | Class 1-3 / Urban | 10343 | 4.05 |  |  | Band n50 (1.5 GHz, 60 MHz) |  | 1 | 1.75 | 0.19 | Tier 1B (Micro Drop, 1-3 km) | 65.8 | 100 | 28
381 | 3381 | 0501612005 | Region V (Bicol Region) | Camarines Norte | Vinzons | Calangcawan Norte | 14.1787 | 122.9182 | U | Class 1-3 / Urban | 5138 | 4.4 |  |  | Band n50 (1.5 GHz, 60 MHz) |  | 1 | 1.26 | 3.64 | Tier 1B (Micro Drop, 1-3 km) | 65.8 | 100 | 28
382 | 3382 | 0300812008 | Region III (Central Luzon) | Bataan | Samal | San Juan | 14.7685 | 120.5389 | R | 2nd | 4456 | 4.57 |  |  | Band n50 (1.5 GHz, 60 MHz) |  | 1 | 3.75 | 0.45 | Tier 2 (Fiber Corridor / Lateral, 3-5 km) | 38.7 | 100 | 59.6
383 | 3383 | 1401111003 | Cordillera Administrative Region (CAR) | Benguet | Mankayan | Bulalacao | 16.8402 | 120.8075 | R | Class 1-3 / Urban | 3362 | 4.58 |  |  | Band n50 (1.5 GHz, 60 MHz) |  | 1 | 2 | 0.27 | Tier 1B (Micro Drop, 1-3 km) | 61.4 | 78.7 | 58
384 | 3384 | 0403429022 | Region IV-A (CALABARZON) | Laguna | Siniloan | Wawa | 14.4139 | 121.4442 | R | Class 1-3 / Urban | 3030 | 4.2 |  |  | Band n50 (1.5 GHz, 60 MHz) |  | 1 | 2.18 | 1.98 | Tier 1B (Micro Drop, 1-3 km) | 58.4 | 81.6 | 58
385 | 3385 | 1705213004 | MIMAROPA Region | Oriental Mindoro | San Teodoro | Ilag | 13.4411 | 121.0169 | R | 2nd | 1686 | 4.41 |  |  | Band n50 (1.5 GHz, 60 MHz) |  | 1 | 0.69 | 0.23 | Tier 1A (Direct Coloc, <1 km) | 89.4 | 50.7 | 58
386 | 3386 | 0102811016 | Region I (Ilocos Region) | Ilocos Norte | Banna | Marcos | 17.9799 | 120.653 | R | 1st | 1048 | 4.28 |  |  | Band n50 (1.5 GHz, 60 MHz) |  | 1 | 0.44 | 0.52 | Tier 1A (Direct Coloc, <1 km) | 96.3 | 43.7 | 58
387 | 3387 | 0301412007 | Region III (Central Luzon) | Bulacan | City of Meycauayan | Camalig | 14.7696 | 120.9933 | U | Class 1-3 / Urban | 8388 | 4.1 |  |  | Band n50 (1.5 GHz, 60 MHz) |  | 1 | 1.26 | 2.08 | Tier 1B (Micro Drop, 1-3 km) | 65.7 | 100 | 28
388 | 3388 | 0403423004 | Region IV-A (CALABARZON) | Laguna | Rizal | Paule 1 | 14.1078 | 121.401 | R | 4th | 1277 | 4.24 |  |  | Band n50 (1.5 GHz, 60 MHz) |  | 1 | 0.94 | 0.14 | Tier 1A (Direct Coloc, <1 km) | 83 | 48 | 68.5
389 | 3389 | 0403408008 | Region IV-A (CALABARZON) | Laguna | Famy | Caballero | 14.4402 | 121.4492 | R | 4th | 678 | 4.03 |  |  | Band n50 (1.5 GHz, 60 MHz) |  | 1 | 0.53 | 0.49 | Tier 1A (Direct Coloc, <1 km) | 93.7 | 37.3 | 68.5
390 | 3390 | 1001321025 | Region X (Northern Mindanao) | Bukidnon | City of Valencia | San Carlos | 7.9621 | 125.0746 | R | Class 1-3 / Urban | 4878 | 4.63 |  |  | Band n50 (1.5 GHz, 60 MHz) |  | 1 | 3.75 | 0.16 | Tier 2 (Fiber Corridor / Lateral, 3-5 km) | 38.6 | 100 | 59.6
391 | 3391 | 0105511036 | Region I (Ilocos Region) | Pangasinan | Bayambang | M. H. del Pilar | 15.8075 | 120.4525 | R | Class 1-3 / Urban | 1900 | 4.39 |  |  | Band n50 (1.5 GHz, 60 MHz) |  | 1 | 1.01 | 0.57 | Tier 1B (Micro Drop, 1-3 km) | 81.3 | 58.7 | 58
392 | 3392 | 0405630024 | Region IV-A (CALABARZON) | Quezon | Pagbilao | Barangay 6 Tambak | 13.973 | 121.6884 | R | Class 1-3 / Urban | 1513 | 4.46 |  |  | Band n50 (1.5 GHz, 60 MHz) |  | 1 | 0.71 | 0.12 | Tier 1A (Direct Coloc, <1 km) | 88.8 | 51.2 | 58
393 | 3393 | 0405607013 | Region IV-A (CALABARZON) | Quezon | Calauag | Barangay I | 13.9583 | 122.285 | R | Class 1-3 / Urban | 891 | 4.46 |  |  | Band n50 (1.5 GHz, 60 MHz) |  | 1 | 0.24 | 0.22 | Tier 1A (Direct Coloc, <1 km) | 100 | 40 | 58
394 | 3394 | 0304928020 | Region III (Central Luzon) | Nueva Ecija | Santa Rosa | Valenzuela | 15.4303 | 120.9373 | U | Class 1-3 / Urban | 2682 | 4.32 |  |  | Band n50 (1.5 GHz, 60 MHz) |  | 1 | 0.59 | 0.2 | Tier 1A (Direct Coloc, <1 km) | 92.1 | 73.6 | 28
395 | 3395 | 1004312003 | Region X (Northern Mindanao) | Misamis Oriental | Kinoguitan | Buko | 8.9947 | 124.8053 | R | 4th | 2497 | 4.7 |  |  | Band n50 (1.5 GHz, 60 MHz) |  | 1 | 1.82 | 0.04 | Tier 1B (Micro Drop, 1-3 km) | 64.6 | 66.4 | 68.5
396 | 3396 | 0306916056 | Region III (Central Luzon) | Tarlac | City of Tarlac | Paraiso | 15.4429 | 120.5999 | R | Class 1-3 / Urban | 3435 | 4.3 |  |  | Band n50 (1.5 GHz, 60 MHz) |  | 1 | 2.61 | 0.23 | Tier 1B (Micro Drop, 1-3 km) | 52 | 88 | 58
397 | 3397 | 0702247004 | Region VII (Central Visayas) | Cebu | Sogod | Bawo | 10.735 | 124.01 | R | 2nd | 2820 | 4.15 |  |  | Band n50 (1.5 GHz, 60 MHz) |  | 1 | 1.99 | 0.29 | Tier 1B (Micro Drop, 1-3 km) | 61.5 | 78.4 | 58
398 | 3398 | 0203103032 | Region II (Cagayan Valley) | Isabela | Aurora | San Juan | 16.9876 | 121.6377 | R | Class 1-3 / Urban | 1651 | 4.3 |  |  | Band n50 (1.5 GHz, 60 MHz) |  | 1 | 0.85 | 0.18 | Tier 1A (Direct Coloc, <1 km) | 85.3 | 54.7 | 58
399 | 3399 | 0403410029 | Region IV-A (CALABARZON) | Laguna | Liliw | Mojon | 14.191 | 121.4064 | R | 3rd | 4447 | 3.93 |  |  | Band n50 (1.5 GHz, 60 MHz) |  | 1 | 2.76 | 2.36 | Tier 1B (Micro Drop, 1-3 km) | 39.9 | 100 | 58
400 | 3400 | 0307109011 | Region III (Central Luzon) | Zambales | San Antonio | San Miguel | 14.9504 | 120.0647 | R | Class 1-3 / Urban | 4079 | 4.05 |  |  | Band n50 (1.5 GHz, 60 MHz) |  | 1 | 2.76 | 2.64 | Tier 1B (Micro Drop, 1-3 km) | 39.9 | 100 | 58
401 | 3401 | 0203106011 | Region II (Cagayan Valley) | Isabela | Cabagan | Luquilu | 17.4264 | 121.7596 | R | Class 1-3 / Urban | 2428 | 4.3 |  |  | Band n50 (1.5 GHz, 60 MHz) |  | 1 | 1.5 | 1.42 | Tier 1B (Micro Drop, 1-3 km) | 70.6 | 69.3 | 58
402 | 3402 | 0105522002 | Region I (Ilocos Region) | Pangasinan | Lingayen | Baay | 16.0097 | 120.2238 | U | Class 1-3 / Urban | 5818 | 4.39 |  |  | Band n50 (1.5 GHz, 60 MHz) |  | 1 | 1.76 | 0.04 | Tier 1B (Micro Drop, 1-3 km) | 65.6 | 100 | 28
403 | 3403 | 0306907020 | Region III (Central Luzon) | Tarlac | La Paz | San Roque | 15.4415 | 120.7327 | U | Class 1-3 / Urban | 8115 | 4.3 |  |  | Band n50 (1.5 GHz, 60 MHz) |  | 1 | 1.76 | 0.12 | Tier 1B (Micro Drop, 1-3 km) | 65.6 | 100 | 28
404 | 3404 | 0401015026 | Region IV-A (CALABARZON) | Batangas | Lobo | Poblacion | 13.6473 | 121.2106 | U | Class 1-3 / Urban | 2654 | 4.62 |  |  | Band n50 (1.5 GHz, 60 MHz) |  | 1 | 0.13 | 20.01 | Tier 1A (Direct Coloc, <1 km) | 95.7 | 69.9 | 28
405 | 3405 | 0431200008 | Region IV-A (CALABARZON) | Quezon | City of Lucena | Barangay 5 | 13.9354 | 121.6093 | U | Class 1-3 / Urban | 2375 | 4.46 |  |  | Band n50 (1.5 GHz, 60 MHz) |  | 1 | 0.35 | 0.24 | Tier 1A (Direct Coloc, <1 km) | 98.9 | 66.7 | 28
406 | 3406 | 0102810002 | Region I (Ilocos Region) | Ilocos Norte | Dumalneg | San Isidro | 18.3154 | 120.6152 | R | 4th | 1026 | 4.91 |  |  | Band n50 (1.5 GHz, 60 MHz) |  | 1 | 0.67 | 0.58 | Tier 1A (Direct Coloc, <1 km) | 90.1 | 40.8 | 68.5
407 | 3407 | 0501734031 | Region V (Bicol Region) | Camarines Sur | Sipocot | North Centro | 13.7704 | 122.9763 | U | Class 1-3 / Urban | 3560 | 4.9 |  |  | Band n50 (1.5 GHz, 60 MHz) |  | 1 | 0.93 | 1.39 | Tier 1A (Direct Coloc, <1 km) | 83.4 | 82.1 | 28
408 | 3408 | 1004321008 | Region X (Northern Mindanao) | Misamis Oriental | Opol | Luyongbonbon | 8.5263 | 124.5704 | U | Class 1-3 / Urban | 3171 | 4.54 |  |  | Band n50 (1.5 GHz, 60 MHz) |  | 1 | 0.83 | 0.3 | Tier 1A (Direct Coloc, <1 km) | 85.8 | 79.7 | 28
409 | 3409 | 0403414008 | Region IV-A (CALABARZON) | Laguna | Mabitac | Bayanihan | 14.4261 | 121.4277 | R | 4th | 538 | 4.48 |  |  | Band n50 (1.5 GHz, 60 MHz) |  | 1 | 0.41 | 1.68 | Tier 1A (Direct Coloc, <1 km) | 97.2 | 33.6 | 68.5
410 | 3410 | 0403427002 | Region IV-A (CALABARZON) | Laguna | Santa Maria | Bagong Pook | 14.472 | 121.4293 | R | 2nd | 2310 | 4.2 |  |  | Band n50 (1.5 GHz, 60 MHz) |  | 1 | 0.99 | 3.1 | Tier 1A (Direct Coloc, <1 km) | 71.8 | 68 | 58
411 | 3411 | 0405619060 | Region IV-A (CALABARZON) | Quezon | Gumaca | Lagyo | 13.9235 | 122.1183 | R | Class 1-3 / Urban | 2079 | 4.46 |  |  | Band n50 (1.5 GHz, 60 MHz) |  | 1 | 1.14 | 0.11 | Tier 1B (Micro Drop, 1-3 km) | 78.5 | 61.3 | 58
412 | 3412 | 1430300056 | Cordillera Administrative Region (CAR) | Benguet | City of Baguio | Lourdes Subdivision Extension | 16.4124 | 120.584 | R | Class 1-3 / Urban | 1451 | 4.58 |  |  | Band n50 (1.5 GHz, 60 MHz) |  | 1 | 0.51 | 0.46 | Tier 1A (Direct Coloc, <1 km) | 94.5 | 45.3 | 58
413 | 3413 | 0601909038 | Region VI (Western Visayas) | Capiz | Panay | Poblacion Tabuc | 11.5533 | 122.7925 | R | Class 1-3 / Urban | 996 | 4.2 |  |  | Band n50 (1.5 GHz, 60 MHz) |  | 1 | 0.42 | 0.15 | Tier 1A (Direct Coloc, <1 km) | 96.9 | 42.9 | 58
414 | 3414 | 0501724006 | Region V (Bicol Region) | Camarines Sur | City of Naga | Calauag | 13.6432 | 123.1911 | U | Class 1-3 / Urban | 11295 | 4.9 |  |  | Band n50 (1.5 GHz, 60 MHz) |  | 1 | 1.76 | 0.73 | Tier 1B (Micro Drop, 1-3 km) | 65.5 | 100 | 28
415 | 3415 | 0305417010 | Region III (Central Luzon) | Pampanga | San Luis | Santa Catalina | 15.058 | 120.7981 | R | Class 1-3 / Urban | 3451 | 4.63 |  |  | Band n50 (1.5 GHz, 60 MHz) |  | 1 | 2.33 | 1.82 | Tier 1B (Micro Drop, 1-3 km) | 56.1 | 83.7 | 58
416 | 3416 | 0401018004 | Region IV-A (CALABARZON) | Batangas | Mataasnakahoy | District IV | 13.9607 | 121.1188 | R | 3rd | 1739 | 4.23 |  |  | Band n50 (1.5 GHz, 60 MHz) |  | 1 | 0.56 | 2.11 | Tier 1A (Direct Coloc, <1 km) | 83 | 56.8 | 58
417 | 3417 | 0501715002 | Region V (Bicol Region) | Camarines Sur | Goa | Bagumbayan Grande | 13.6956 | 123.4934 | R | Class 1-3 / Urban | 1398 | 4.9 |  |  | Band n50 (1.5 GHz, 60 MHz) |  | 1 | 0.56 | 0.49 | Tier 1A (Direct Coloc, <1 km) | 92.9 | 46.9 | 58
418 | 3418 | 0631000041 | Region VI (Western Visayas) | Iloilo | City of Iloilo | Cubay | 10.7293 | 122.5646 | U | Class 1-3 / Urban | 6742 | 4.39 |  |  | Band n50 (1.5 GHz, 60 MHz) |  | 1 | 1.77 | 0.59 | Tier 1B (Micro Drop, 1-3 km) | 65.5 | 100 | 28
419 | 3419 | 0301407010 | Region III (Central Luzon) | Bulacan | Calumpit | Frances | 14.9154 | 120.7543 | U | Class 1-3 / Urban | 6129 | 4.1 |  |  | Band n50 (1.5 GHz, 60 MHz) |  | 1 | 1.77 | 0.35 | Tier 1B (Micro Drop, 1-3 km) | 65.5 | 100 | 28
420 | 3420 | 1600308016 | Region XIII (Caraga) | Agusan del Sur | San Francisco | Barangay 2 | 8.5086 | 125.9808 | U | Class 1-3 / Urban | 2492 | 4.1 |  |  | Band n50 (1.5 GHz, 60 MHz) |  | 1 | 0.56 | 0.56 | Tier 1A (Direct Coloc, <1 km) | 93 | 72.5 | 28
421 | 3421 | 0401031015 | Region IV-A (CALABARZON) | Batangas | City of Tanauan | Cale | 14.1211 | 121.0994 | R | Class 1-3 / Urban | 3951 | 4.62 |  |  | Band n50 (1.5 GHz, 60 MHz) |  | 1 | 2.23 | 4.07 | Tier 1B (Micro Drop, 1-3 km) | 47.5 | 92.3 | 58
422 | 3422 | 0401014024 | Region IV-A (CALABARZON) | Batangas | City of Lipa | Latag | 13.9348 | 121.1796 | U | Class 1-3 / Urban | 9364 | 4.62 |  |  | Band n50 (1.5 GHz, 60 MHz) |  | 1 | 1.77 | 1.37 | Tier 1B (Micro Drop, 1-3 km) | 65.5 | 100 | 28
423 | 3423 | 0402103021 | Region IV-A (CALABARZON) | Cavite | City of Bacoor | San Nicolas I | 14.4385 | 120.9738 | U | Class 1-3 / Urban | 8003 | 4.49 |  |  | Band n50 (1.5 GHz, 60 MHz) |  | 1 | 1.77 | 1.48 | Tier 1B (Micro Drop, 1-3 km) | 65.5 | 100 | 28
424 | 3424 | 0304903047 | Region III (Central Luzon) | Nueva Ecija | City of Cabanatuan | Mabini Homesite | 15.4754 | 120.9763 | U | Class 1-3 / Urban | 5501 | 4.32 |  |  | Band n50 (1.5 GHz, 60 MHz) |  | 1 | 1.77 | 1.39 | Tier 1B (Micro Drop, 1-3 km) | 65.5 | 100 | 28
425 | 3425 | 0730600074 | Region VII (Central Visayas) | Cebu | City of Cebu | Sirao | 10.412 | 123.8778 | R | Class 1-3 / Urban | 3647 | 4.42 |  |  | Band n50 (1.5 GHz, 60 MHz) |  | 1 | 2.1 | 5.19 | Tier 1B (Micro Drop, 1-3 km) | 49.6 | 90.1 | 58
426 | 3426 | 0205005001 | Region II (Cagayan Valley) | Nueva Vizcaya | Bayombong | Bonfal East | 16.4925 | 121.1782 | R | Class 1-3 / Urban | 3159 | 4.19 |  |  | Band n50 (1.5 GHz, 60 MHz) |  | 1 | 2.36 | 1.17 | Tier 1B (Micro Drop, 1-3 km) | 55.5 | 84.3 | 58
427 | 3427 | 0405630017 | Region IV-A (CALABARZON) | Quezon | Pagbilao | Mayhay | 13.9733 | 121.6835 | R | Class 1-3 / Urban | 876 | 4.46 |  |  | Band n50 (1.5 GHz, 60 MHz) |  | 1 | 0.25 | 0.3 | Tier 1A (Direct Coloc, <1 km) | 100 | 39.7 | 58
428 | 3428 | 0604524010 | Region VI (Western Visayas) | Negros Occidental | City of San Carlos | Barangay I | 10.4936 | 123.4275 | U | Class 1-3 / Urban | 10616 | 4.33 |  |  | Band n50 (1.5 GHz, 60 MHz) |  | 1 | 1.77 | 0.59 | Tier 1B (Micro Drop, 1-3 km) | 65.5 | 100 | 28
429 | 3429 | 0301408012 | Region III (Central Luzon) | Bulacan | Guiguinto | Tabe | 14.8374 | 120.8868 | U | Class 1-3 / Urban | 9212 | 4.1 |  |  | Band n50 (1.5 GHz, 60 MHz) |  | 1 | 1.77 | 0.9 | Tier 1B (Micro Drop, 1-3 km) | 65.5 | 100 | 28
430 | 3430 | 0307114022 | Region III (Central Luzon) | Zambales | Subic | Santo Tomas | 14.8556 | 120.2557 | U | Class 1-3 / Urban | 5427 | 4.05 |  |  | Band n50 (1.5 GHz, 60 MHz) |  | 1 | 1.77 | 0.43 | Tier 1B (Micro Drop, 1-3 km) | 65.5 | 100 | 28
431 | 3431 | 0701205008 | Region VII (Central Visayas) | Bohol | Baclayon | Montana | 9.6223 | 123.925 | R | 4th | 1871 | 4.66 |  |  | Band n50 (1.5 GHz, 60 MHz) |  | 1 | 1.32 | 0.01 | Tier 1B (Micro Drop, 1-3 km) | 74.5 | 56.3 | 68.5
432 | 3432 | 0301407015 | Region III (Central Luzon) | Bulacan | Calumpit | Longos | 14.8762 | 120.7842 | R | Class 1-3 / Urban | 4265 | 4.1 |  |  | Band n50 (1.5 GHz, 60 MHz) |  | 1 | 3.79 | 0.89 | Tier 2 (Fiber Corridor / Lateral, 3-5 km) | 38.3 | 100 | 59.7
433 | 3433 | 0105545013 | Region I (Ilocos Region) | Pangasinan | Urbiztondo | Malayo | 15.8274 | 120.3427 | R | Class 1-3 / Urban | 2029 | 4.39 |  |  | Band n50 (1.5 GHz, 60 MHz) |  | 1 | 0.72 | 10.29 | Tier 1A (Direct Coloc, <1 km) | 78.6 | 61.1 | 58
434 | 3434 | 0405810001 | Region IV-A (CALABARZON) | Rizal | Pililla | Bagumbayan | 14.4755 | 121.3134 | U | Class 1-3 / Urban | 13468 | 4.39 |  |  | Band n50 (1.5 GHz, 60 MHz) |  | 1 | 1.77 | 0.16 | Tier 1B (Micro Drop, 1-3 km) | 65.4 | 100 | 28
435 | 3435 | 0301418003 | Region III (Central Luzon) | Bulacan | Pulilan | Cutcot | 14.9017 | 120.8671 | U | Class 1-3 / Urban | 8320 | 4.1 |  |  | Band n50 (1.5 GHz, 60 MHz) |  | 1 | 1.77 | 0.04 | Tier 1B (Micro Drop, 1-3 km) | 65.4 | 100 | 28
436 | 3436 | 0105543014 | Region I (Ilocos Region) | Pangasinan | Tayug | Barangay A | 16.0267 | 120.7495 | U | Class 1-3 / Urban | 2392 | 4.39 |  |  | Band n50 (1.5 GHz, 60 MHz) |  | 1 | 0.39 | 0.5 | Tier 1A (Direct Coloc, <1 km) | 97.7 | 67.7 | 28
437 | 3437 | 0307701012 | Region III (Central Luzon) | Aurora | Baler | Suclayin | 15.7569 | 121.5473 | U | Class 1-3 / Urban | 6573 | 4.24 |  |  | Band n50 (1.5 GHz, 60 MHz) |  | 1 | 1.77 | 0.18 | Tier 1B (Micro Drop, 1-3 km) | 65.4 | 100 | 28
438 | 3438 | 0603031021 | Region VI (Western Visayas) | Iloilo | Mina | Tolarucan | 10.9333 | 122.5471 | R | 4th | 1948 | 4.72 |  |  | Band n50 (1.5 GHz, 60 MHz) |  | 1 | 1.36 | 0.18 | Tier 1B (Micro Drop, 1-3 km) | 73.6 | 57.1 | 68.5
439 | 3439 | 0506209018 | Region V (Bicol Region) | Sorsogon | Irosin | Monbon | 12.7297 | 124.0169 | R | Class 1-3 / Urban | 4293 | 4.58 |  |  | Band n50 (1.5 GHz, 60 MHz) |  | 1 | 3.66 | 0.29 | Tier 2 (Fiber Corridor / Lateral, 3-5 km) | 39.5 | 98.9 | 59.4
440 | 3440 | 1705205021 | MIMAROPA Region | Oriental Mindoro | City of Calapan | Guinobatan | 13.3866 | 121.1836 | R | Class 1-3 / Urban | 4423 | 4.41 |  |  | Band n50 (1.5 GHz, 60 MHz) |  | 1 | 2.77 | 2.32 | Tier 1B (Micro Drop, 1-3 km) | 39.7 | 100 | 58
441 | 3441 | 0500517008 | Region V (Bicol Region) | Albay | City of Tabaco | Bogñabong | 13.3418 | 123.7163 | R | Class 1-3 / Urban | 3208 | 4.67 |  |  | Band n50 (1.5 GHz, 60 MHz) |  | 1 | 2.04 | 1.56 | Tier 1B (Micro Drop, 1-3 km) | 60.7 | 78.9 | 58
442 | 3442 | 0301421058 | Region III (Central Luzon) | Bulacan | San Miguel | Maligaya | 15.2498 | 120.8598 | R | Class 1-3 / Urban | 2415 | 4.1 |  |  | Band n50 (1.5 GHz, 60 MHz) |  | 1 | 1.61 | 0.15 | Tier 1B (Micro Drop, 1-3 km) | 68.5 | 71.2 | 58
443 | 3443 | 0403424001 | Region IV-A (CALABARZON) | Laguna | City of San Pablo | Bagong Bayan II-A | 14.0652 | 121.3142 | U | Class 1-3 / Urban | 6471 | 4.2 |  |  | Band n50 (1.5 GHz, 60 MHz) |  | 1 | 1.77 | 0.53 | Tier 1B (Micro Drop, 1-3 km) | 65.4 | 100 | 28
444 | 3444 | 0500518013 | Region V (Bicol Region) | Albay | Tiwi | Libjo | 13.4618 | 123.6737 | U | Class 1-3 / Urban | 3003 | 4.67 |  |  | Band n50 (1.5 GHz, 60 MHz) |  | 1 | 0.67 | 0.14 | Tier 1A (Direct Coloc, <1 km) | 89.9 | 75.5 | 28
445 | 3445 | 0501732012 | Region V (Bicol Region) | Camarines Sur | San Fernando | Grijalvo | 13.5506 | 123.1343 | R | 2nd | 2462 | 4.84 |  |  | Band n50 (1.5 GHz, 60 MHz) |  | 1 | 1.3 | 1.04 | Tier 1B (Micro Drop, 1-3 km) | 74.8 | 64.8 | 58
446 | 3446 | 0105543020 | Region I (Ilocos Region) | Pangasinan | Tayug | Santo Domingo | 15.957 | 120.5669 | R | Class 1-3 / Urban | 1664 | 4.39 |  |  | Band n50 (1.5 GHz, 60 MHz) |  | 1 | 0.85 | 0.84 | Tier 1A (Direct Coloc, <1 km) | 85.2 | 54.4 | 58
447 | 3447 | 0405603007 | Region IV-A (CALABARZON) | Quezon | Atimonan | Barangay Zone 4 | 14.004 | 121.9211 | U | Class 1-3 / Urban | 2719 | 4.46 |  |  | Band n50 (1.5 GHz, 60 MHz) |  | 1 | 0.58 | 0.53 | Tier 1A (Direct Coloc, <1 km) | 92.5 | 72.8 | 28
448 | 3448 | 1630400080 | Region XIII (Caraga) | Agusan del Norte | City of Butuan | Sumilihon | 8.9927 | 125.6119 | R | Class 1-3 / Urban | 4935 | 4.63 |  |  | Band n50 (1.5 GHz, 60 MHz) |  | 1 | 3.8 | 0.07 | Tier 2 (Fiber Corridor / Lateral, 3-5 km) | 38.1 | 100 | 59.7
449 | 3449 | 1705208043 | MIMAROPA Region | Oriental Mindoro | Naujan | Pinagsabangan I | 13.2523 | 121.2685 | R | Class 1-3 / Urban | 2592 | 4.41 |  |  | Band n50 (1.5 GHz, 60 MHz) |  | 1 | 1.4 | 0.12 | Tier 1B (Micro Drop, 1-3 km) | 72.7 | 66.9 | 58
450 | 3450 | 0402102019 | Region IV-A (CALABARZON) | Cavite | Amadeo | Barangay VI | 14.1698 | 120.9242 | R | 2nd | 908 | 4.23 |  |  | Band n50 (1.5 GHz, 60 MHz) |  | 1 | 0.04 | 3.75 | Tier 1A (Direct Coloc, <1 km) | 98.5 | 41.1 | 58
451 | 3451 | 0300804002 | Region III (Central Luzon) | Bataan | Dinalupihan | Bangal | 14.8453 | 120.3396 | U | Class 1-3 / Urban | 5053 | 4.57 |  |  | Band n50 (1.5 GHz, 60 MHz) |  | 1 | 1.78 | 0.18 | Tier 1B (Micro Drop, 1-3 km) | 65.3 | 100 | 28
452 | 3452 | 0401002019 | Region IV-A (CALABARZON) | Batangas | Alitagtag | Santa Cruz | 13.8639 | 120.9944 | R | 4th | 1351 | 4.55 |  |  | Band n50 (1.5 GHz, 60 MHz) |  | 1 | 0.95 | 0.18 | Tier 1A (Direct Coloc, <1 km) | 82.8 | 47.7 | 68.5
453 | 3453 | 0603005016 | Region VI (Western Visayas) | Iloilo | Balasan | Pani-an | 11.4663 | 123.1187 | R | 2nd | 2015 | 4.09 |  |  | Band n50 (1.5 GHz, 60 MHz) |  | 1 | 1.24 | 0.86 | Tier 1B (Micro Drop, 1-3 km) | 76.1 | 63.5 | 58
454 | 3454 | 0501701023 | Region V (Bicol Region) | Camarines Sur | Baao | San Roque | 13.4531 | 123.3653 | R | Class 1-3 / Urban | 1002 | 4.9 |  |  | Band n50 (1.5 GHz, 60 MHz) |  | 1 | 0.34 | 0.21 | Tier 1A (Direct Coloc, <1 km) | 99.3 | 40.3 | 58
455 | 3455 | 0405648004 | Region IV-A (CALABARZON) | Quezon | Tiaong | Barangay II | 13.965 | 121.3232 | R | Class 1-3 / Urban | 979 | 4.46 |  |  | Band n50 (1.5 GHz, 60 MHz) |  | 1 | 0.38 | 0.18 | Tier 1A (Direct Coloc, <1 km) | 98 | 41.6 | 58
456 | 3456 | 0301410045 | Region III (Central Luzon) | Bulacan | City of Malolos | San Vicente | 14.8432 | 120.816 | U | Class 1-3 / Urban | 2402 | 4.1 |  |  | Band n50 (1.5 GHz, 60 MHz) |  | 1 | 0.51 | 0.92 | Tier 1A (Direct Coloc, <1 km) | 94.3 | 70.9 | 28
457 | 3457 | 0704603010 | Region VII (Central Visayas) | Negros Oriental | Bacong | Lutao | 9.2444 | 123.2863 | R | 2nd | 1298 | 4.41 |  |  | Band n50 (1.5 GHz, 60 MHz) |  | 1 | 0.59 | 0.61 | Tier 1A (Direct Coloc, <1 km) | 92.1 | 47.5 | 58
458 | 3458 | 0301420029 | Region III (Central Luzon) | Bulacan | City of San Jose Del Monte | Francisco Homes-Narra | 14.8086 | 121.0569 | U | Class 1-3 / Urban | 8293 | 4.1 |  |  | Band n50 (1.5 GHz, 60 MHz) |  | 1 | 1.78 | 1.02 | Tier 1B (Micro Drop, 1-3 km) | 65.2 | 100 | 28
459 | 3459 | 0201505030 | Region II (Cagayan Valley) | Cagayan | Aparri | Maura | 18.3544 | 121.6481 | U | Class 1-3 / Urban | 8094 | 4.38 |  |  | Band n50 (1.5 GHz, 60 MHz) |  | 1 | 1.28 | 11.17 | Tier 1B (Micro Drop, 1-3 km) | 65.3 | 100 | 28
460 | 3460 | 0305408042 | Region III (Central Luzon) | Pampanga | Lubao | Santiago | 14.8979 | 120.521 | R | Class 1-3 / Urban | 4575 | 4.63 |  |  | Band n50 (1.5 GHz, 60 MHz) |  | 1 | 3.82 | 1.3 | Tier 2 (Fiber Corridor / Lateral, 3-5 km) | 38 | 100 | 59.8
461 | 3461 | 0401031016 | Region IV-A (CALABARZON) | Batangas | City of Tanauan | Darasa | 14.0674 | 121.1531 | U | Class 1-3 / Urban | 23987 | 4.62 |  |  | Band n50 (1.5 GHz, 60 MHz) |  | 1 | 1.78 | 0.1 | Tier 1B (Micro Drop, 1-3 km) | 65.2 | 100 | 28
462 | 3462 | 0300803006 | Region III (Central Luzon) | Bataan | City of Balanga | Central | 14.6647 | 120.5382 | U | Class 1-3 / Urban | 7083 | 4.57 |  |  | Band n50 (1.5 GHz, 60 MHz) |  | 1 | 1.78 | 1.41 | Tier 1B (Micro Drop, 1-3 km) | 65.2 | 100 | 28
463 | 3463 | 0501715033 | Region V (Bicol Region) | Camarines Sur | Goa | Tagongtong | 13.6956 | 123.4745 | R | Class 1-3 / Urban | 2722 | 4.9 |  |  | Band n50 (1.5 GHz, 60 MHz) |  | 1 | 1.49 | 0.1 | Tier 1B (Micro Drop, 1-3 km) | 70.9 | 68.5 | 58
464 | 3464 | 1430300138 | Cordillera Administrative Region (CAR) | Benguet | City of Baguio | Ferdinand | 16.4016 | 120.5902 | R | Class 1-3 / Urban | 1775 | 4.58 |  |  | Band n50 (1.5 GHz, 60 MHz) |  | 1 | 0.72 | 0.02 | Tier 1A (Direct Coloc, <1 km) | 88.5 | 50.9 | 58
465 | 3465 | 0405804036 | Region IV-A (CALABARZON) | Rizal | Binangonan | Tayuman | 14.5136 | 121.1629 | U | Class 1-3 / Urban | 12300 | 4.39 |  |  | Band n50 (1.5 GHz, 60 MHz) |  | 1 | 1.78 | 0.08 | Tier 1B (Micro Drop, 1-3 km) | 65.2 | 100 | 28
466 | 3466 | 0205003002 | Region II (Cagayan Valley) | Nueva Vizcaya | Bagabag | Baretbet | 16.5853 | 121.261 | U | Class 1-3 / Urban | 5253 | 4.19 |  |  | Band n50 (1.5 GHz, 60 MHz) |  | 1 | 1.78 | 0.04 | Tier 1B (Micro Drop, 1-3 km) | 65.2 | 100 | 28
467 | 3467 | 0102906008 | Region I (Ilocos Region) | Ilocos Sur | City of Candon | Bagani Ubbog | 17.191 | 120.4545 | R | Class 1-3 / Urban | 1708 | 4.56 |  |  | Band n50 (1.5 GHz, 60 MHz) |  | 1 | 0.84 | 0.7 | Tier 1A (Direct Coloc, <1 km) | 85.6 | 53.9 | 58
468 | 3468 | 0304923012 | Region III (Central Luzon) | Nueva Ecija | Rizal | Del Pilar | 15.5858 | 120.9246 | R | Class 1-3 / Urban | 1425 | 4.32 |  |  | Band n50 (1.5 GHz, 60 MHz) |  | 1 | 0.71 | 0.52 | Tier 1A (Direct Coloc, <1 km) | 89 | 50.4 | 58
469 | 3469 | 0803722022 | Region VIII (Eastern Visayas) | Leyte | Isabel | Santo Rosario | 10.925 | 124.4425 | R | Class 1-3 / Urban | 853 | 4.24 |  |  | Band n50 (1.5 GHz, 60 MHz) |  | 1 | 0.33 | 0.12 | Tier 1A (Direct Coloc, <1 km) | 99.5 | 40 | 58
470 | 3470 | 0403416029 | Region IV-A (CALABARZON) | Laguna | Majayjay | Pangil | 14.1412 | 121.4697 | R | 3rd | 817 | 4.18 |  |  | Band n50 (1.5 GHz, 60 MHz) |  | 1 | 0.21 | 0.02 | Tier 1A (Direct Coloc, <1 km) | 100 | 39.5 | 58
471 | 3471 | 0501603018 | Region V (Bicol Region) | Camarines Norte | Daet | Magang | 14.0985 | 122.9527 | U | Class 1-3 / Urban | 7676 | 4.4 |  |  | Band n50 (1.5 GHz, 60 MHz) |  | 1 | 1.78 | 0.32 | Tier 1B (Micro Drop, 1-3 km) | 65.2 | 100 | 28
472 | 3472 | 0603007014 | Region VI (Western Visayas) | Iloilo | Barotac Nuevo | Lagubang | 10.8817 | 122.7062 | R | Class 1-3 / Urban | 2821 | 4.39 |  |  | Band n50 (1.5 GHz, 60 MHz) |  | 1 | 1.85 | 0.05 | Tier 1B (Micro Drop, 1-3 km) | 64 | 75.5 | 58
473 | 3473 | 0402112014 | Region IV-A (CALABARZON) | Cavite | Magallanes | Kabulusan | 14.1776 | 120.7414 | R | 3rd | 1854 | 4.75 |  |  | Band n50 (1.5 GHz, 60 MHz) |  | 1 | 0.89 | 0.29 | Tier 1A (Direct Coloc, <1 km) | 84.2 | 55.2 | 58
474 | 3474 | 0304906021 | Region III (Central Luzon) | Nueva Ecija | Cuyapo | District IV | 15.7819 | 120.6659 | R | Class 1-3 / Urban | 1372 | 4.32 |  |  | Band n50 (1.5 GHz, 60 MHz) |  | 1 | 0.31 | 6.44 | Tier 1A (Direct Coloc, <1 km) | 90.1 | 49.3 | 58
475 | 3475 | 0102820008 | Region I (Ilocos Region) | Ilocos Norte | San Nicolas | San Fernando | 18.1659 | 120.5937 | R | Class 1-3 / Urban | 1131 | 4.35 |  |  | Band n50 (1.5 GHz, 60 MHz) |  | 1 | 0.5 | 0.39 | Tier 1A (Direct Coloc, <1 km) | 94.6 | 44.8 | 58
476 | 3476 | 1003510008 | Region X (Northern Mindanao) | Lanao del Norte | Linamon | Samburon | 8.1852 | 124.1373 | R | 4th | 3888 | 4.54 |  |  | Band n50 (1.5 GHz, 60 MHz) |  | 1 | 12.33 | 0.23 | Tier 2 (Fiber Corridor / Lateral, 3-5 km) | 25 | 92.5 | 83.5
477 | 3477 | 1004313002 | Region X (Northern Mindanao) | Misamis Oriental | Lagonglong | Dampil | 8.8258 | 124.7901 | R | 4th | 2946 | 4.72 |  |  | Band n50 (1.5 GHz, 60 MHz) |  | 1 | 2.29 | 0.04 | Tier 1B (Micro Drop, 1-3 km) | 56.5 | 73.9 | 68.5
478 | 3478 | 0403408003 | Region IV-A (CALABARZON) | Laguna | Famy | Bagong Pag-Asa | 14.4367 | 121.4492 | R | 4th | 325 | 4.03 |  |  | Band n50 (1.5 GHz, 60 MHz) |  | 1 | 0.16 | 0.1 | Tier 1A (Direct Coloc, <1 km) | 100 | 30.4 | 68.5
479 | 3479 | 0305413036 | Region III (Central Luzon) | Pampanga | Mexico | San Patricio | 15.0941 | 120.729 | R | Class 1-3 / Urban | 4854 | 4.63 |  |  | Band n50 (1.5 GHz, 60 MHz) |  | 1 | 2.79 | 2.83 | Tier 1B (Micro Drop, 1-3 km) | 39.4 | 100 | 58
480 | 3480 | 0306904005 | Region III (Central Luzon) | Tarlac | Capas | Cutcut 2nd | 15.3313 | 120.5893 | U | Class 1-3 / Urban | 8214 | 4.3 |  |  | Band n50 (1.5 GHz, 60 MHz) |  | 1 | 1.79 | 0.15 | Tier 1B (Micro Drop, 1-3 km) | 65.1 | 100 | 28
481 | 3481 | 0402106048 | Region IV-A (CALABARZON) | Cavite | City of Dasmariñas | Burol II | 14.3239 | 120.9643 | U | Class 1-3 / Urban | 6025 | 4.49 |  |  | Band n50 (1.5 GHz, 60 MHz) |  | 1 | 1.29 | 2.73 | Tier 1B (Micro Drop, 1-3 km) | 65.1 | 100 | 28
482 | 3482 | 0702211001 | Region VII (Central Visayas) | Cebu | City of Bogo | Cogon | 11.0456 | 124.0018 | U | Class 1-3 / Urban | 2794 | 4.42 |  |  | Band n50 (1.5 GHz, 60 MHz) |  | 1 | 0.65 | 0.12 | Tier 1A (Direct Coloc, <1 km) | 90.4 | 74.7 | 28
483 | 3483 | 1705205058 | MIMAROPA Region | Oriental Mindoro | City of Calapan | Sapul | 13.367 | 121.1877 | R | Class 1-3 / Urban | 4452 | 4.41 |  |  | Band n50 (1.5 GHz, 60 MHz) |  | 1 | 2.8 | 2.06 | Tier 1B (Micro Drop, 1-3 km) | 39.4 | 100 | 58
484 | 3484 | 0501610004 | Region V (Bicol Region) | Camarines Norte | Santa Elena | Rizal | 14.1964 | 122.405 | R | Class 1-3 / Urban | 3189 | 4.4 |  |  | Band n50 (1.5 GHz, 60 MHz) |  | 1 | 2.25 | 0.1 | Tier 1B (Micro Drop, 1-3 km) | 57.2 | 82.1 | 58
485 | 3485 | 0504117027 | Region V (Bicol Region) | Masbate | Placer | Poblacion | 11.8704 | 123.9177 | R | Class 1-3 / Urban | 2300 | 4.6 |  |  | Band n50 (1.5 GHz, 60 MHz) |  | 1 | 0.85 | 41.35 | Tier 1A (Direct Coloc, <1 km) | 75.4 | 64 | 58
486 | 3486 | 0500512037 | Region V (Bicol Region) | Albay | Oas | Obaliw-Rinas | 13.2558 | 123.4973 | R | Class 1-3 / Urban | 1488 | 4.67 |  |  | Band n50 (1.5 GHz, 60 MHz) |  | 1 | 0.68 | 0.55 | Tier 1A (Direct Coloc, <1 km) | 89.8 | 49.6 | 58
487 | 3487 | 1403213017 | Cordillera Administrative Region (CAR) | Kalinga | City of Tabuk | Lanna | 17.4127 | 121.4388 | R | Class 1-3 / Urban | 1424 | 5.34 |  |  | Band n50 (1.5 GHz, 60 MHz) |  | 1 | 0.38 | 0.31 | Tier 1A (Direct Coloc, <1 km) | 98 | 41.3 | 58
488 | 3488 | 0301412003 | Region III (Central Luzon) | Bulacan | City of Meycauayan | Bancal | 14.7247 | 120.9582 | U | Class 1-3 / Urban | 12687 | 4.1 |  |  | Band n50 (1.5 GHz, 60 MHz) |  | 1 | 1.79 | 0.28 | Tier 1B (Micro Drop, 1-3 km) | 65.1 | 100 | 28
489 | 3489 | 0500508053 | Region V (Bicol Region) | Albay | City of Ligao | Tuburan | 13.2384 | 123.5518 | U | Class 1-3 / Urban | 6415 | 4.67 |  |  | Band n50 (1.5 GHz, 60 MHz) |  | 1 | 1.79 | 0.04 | Tier 1B (Micro Drop, 1-3 km) | 65.1 | 100 | 28
490 | 3490 | 0401027006 | Region IV-A (CALABARZON) | Batangas | Santa Teresita | Cuta East | 13.8659 | 120.9896 | R | 4th | 1197 | 4.9 |  |  | Band n50 (1.5 GHz, 60 MHz) |  | 1 | 0.79 | 0.38 | Tier 1A (Direct Coloc, <1 km) | 86.9 | 43.5 | 68.5
491 | 3491 | 0603026020 | Region VI (Western Visayas) | Iloilo | Leganes | San Vicente | 10.7922 | 122.5829 | R | 2nd | 1754 | 4.6 |  |  | Band n50 (1.5 GHz, 60 MHz) |  | 1 | 0.87 | 0.9 | Tier 1A (Direct Coloc, <1 km) | 84.9 | 54.4 | 58
492 | 3492 | 0403425015 | Region IV-A (CALABARZON) | Laguna | City of San Pedro | San Roque | 14.3656 | 121.0616 | U | Class 1-3 / Urban | 7161 | 4.2 |  |  | Band n50 (1.5 GHz, 60 MHz) |  | 1 | 1.79 | 0.63 | Tier 1B (Micro Drop, 1-3 km) | 65.1 | 100 | 28
493 | 3493 | 0304925002 | Region III (Central Luzon) | Nueva Ecija | San Isidro | Calaba | 15.3017 | 120.8739 | U | Class 1-3 / Urban | 5290 | 4.32 |  |  | Band n50 (1.5 GHz, 60 MHz) |  | 1 | 1.79 | 1.51 | Tier 1B (Micro Drop, 1-3 km) | 65 | 100 | 28
494 | 3494 | 0702239003 | Region VII (Central Visayas) | Cebu | Ronda | Canduling | 10.0079 | 123.4132 | R | 4th | 1364 | 4.22 |  |  | Band n50 (1.5 GHz, 60 MHz) |  | 1 | 1.05 | 0.14 | Tier 1B (Micro Drop, 1-3 km) | 80.4 | 49.9 | 68.5
495 | 3495 | 0403406004 | Region IV-A (CALABARZON) | Laguna | Calauan | Hanggan | 14.178 | 121.3018 | R | Class 1-3 / Urban | 3114 | 4.2 |  |  | Band n50 (1.5 GHz, 60 MHz) |  | 1 | 2.32 | 0.2 | Tier 1B (Micro Drop, 1-3 km) | 56.1 | 83.2 | 58
496 | 3496 | 0304903039 | Region III (Central Luzon) | Nueva Ecija | City of Cabanatuan | Isla | 15.4941 | 120.9572 | R | Class 1-3 / Urban | 2340 | 4.32 |  |  | Band n50 (1.5 GHz, 60 MHz) |  | 1 | 1.44 | 1.43 | Tier 1B (Micro Drop, 1-3 km) | 71.8 | 67.5 | 58
497 | 3497 | 0506204009 | Region V (Bicol Region) | Sorsogon | Bulusan | Madlawon | 12.7571 | 124.1294 | R | 3rd | 1250 | 4.31 |  |  | Band n50 (1.5 GHz, 60 MHz) |  | 1 | 0.59 | 0.55 | Tier 1A (Direct Coloc, <1 km) | 92.1 | 47.2 | 58
498 | 3498 | 0306917026 | Region III (Central Luzon) | Tarlac | Victoria | Santa Barbara | 15.5775 | 120.6901 | U | Class 1-3 / Urban | 5837 | 4.3 |  |  | Band n50 (1.5 GHz, 60 MHz) |  | 1 | 1.29 | 6.59 | Tier 1B (Micro Drop, 1-3 km) | 65 | 100 | 28
499 | 3499 | 0402114005 | Region IV-A (CALABARZON) | Cavite | Mendez | Panungyan I | 14.1342 | 120.8957 | R | 2nd | 1998 | 4.37 |  |  | Band n50 (1.5 GHz, 60 MHz) |  | 1 | 0.72 | 4.77 | Tier 1A (Direct Coloc, <1 km) | 78.8 | 60.5 | 58
500 | 3500 | 0405623006 | Region IV-A (CALABARZON) | Quezon | Lucban | Barangay 3 | 14.1166 | 121.5503 | R | Class 1-3 / Urban | 1733 | 4.46 |  |  | Band n50 (1.5 GHz, 60 MHz) |  | 1 | 0.9 | 0.11 | Tier 1A (Direct Coloc, <1 km) | 84.1 | 55.2 | 58
501 | 3501 | 0604528040 | Region VI (Western Visayas) | Negros Occidental | City of Talisay | Zone 1 | 10.7455 | 122.9714 | R | Class 1-3 / Urban | 1378 | 4.33 |  |  | Band n50 (1.5 GHz, 60 MHz) |  | 1 | 0.67 | 0.13 | Tier 1A (Direct Coloc, <1 km) | 89.9 | 49.3 | 58
502 | 3502 | 0105532044 | Region I (Ilocos Region) | Pangasinan | City of San Carlos | Lucban | 15.9286 | 120.3448 | R | Class 1-3 / Urban | 985 | 4.39 |  |  | Band n50 (1.5 GHz, 60 MHz) |  | 1 | 0.4 | 0.35 | Tier 1A (Direct Coloc, <1 km) | 97.4 | 41.9 | 58
503 | 3503 | 0631000063 | Region VI (Western Visayas) | Iloilo | City of Iloilo | Gustilo | 10.715 | 122.5717 | U | Class 1-3 / Urban | 2436 | 4.39 |  |  | Band n50 (1.5 GHz, 60 MHz) |  | 1 | 0.43 | 0.8 | Tier 1A (Direct Coloc, <1 km) | 96.7 | 68.3 | 28
504 | 3504 | 0105512017 | Region I (Ilocos Region) | Pangasinan | Binalonan | San Felipe Sur | 16.0444 | 120.5991 | R | Class 1-3 / Urban | 2438 | 4.39 |  |  | Band n50 (1.5 GHz, 60 MHz) |  | 1 | 1.48 | 0.72 | Tier 1B (Micro Drop, 1-3 km) | 71 | 68.3 | 58
505 | 3505 | 0402109006 | Region IV-A (CALABARZON) | Cavite | City of Imus | Poblacion I-A | 14.4282 | 120.9401 | R | Class 1-3 / Urban | 1949 | 4.49 |  |  | Band n50 (1.5 GHz, 60 MHz) |  | 1 | 0.65 | 2.16 | Tier 1A (Direct Coloc, <1 km) | 80.6 | 58.7 | 58
506 | 3506 | 0301420058 | Region III (Central Luzon) | Bulacan | City of San Jose Del Monte | Santo Niño II | 14.8599 | 121.06 | R | Class 1-3 / Urban | 3746 | 4.1 |  |  | Band n50 (1.5 GHz, 60 MHz) |  | 1 | 2.59 | 3.78 | Tier 1B (Micro Drop, 1-3 km) | 42.2 | 97.1 | 58
507 | 3507 | 0506209016 | Region V (Bicol Region) | Sorsogon | Irosin | Macawayan | 12.7054 | 124.0164 | R | Class 1-3 / Urban | 3187 | 4.58 |  |  | Band n50 (1.5 GHz, 60 MHz) |  | 1 | 2.11 | 0.97 | Tier 1B (Micro Drop, 1-3 km) | 59.5 | 79.7 | 58
508 | 3508 | 0105523007 | Region I (Ilocos Region) | Pangasinan | Mabini | Cabinuangan | 16.0876 | 119.9199 | R | Class 1-3 / Urban | 1556 | 4.39 |  |  | Band n50 (1.5 GHz, 60 MHz) |  | 1 | 0.79 | 0.48 | Tier 1A (Direct Coloc, <1 km) | 87 | 52.3 | 58
509 | 3509 | 0304903084 | Region III (Central Luzon) | Nueva Ecija | City of Cabanatuan | Vijandre District | 15.4854 | 120.9587 | R | Class 1-3 / Urban | 1096 | 4.32 |  |  | Band n50 (1.5 GHz, 60 MHz) |  | 1 | 0.49 | 0.49 | Tier 1A (Direct Coloc, <1 km) | 95 | 44.3 | 58
510 | 3510 | 0304908006 | Region III (Central Luzon) | Nueva Ecija | City of Gapan | Mangino | 15.3107 | 120.9622 | U | Class 1-3 / Urban | 12922 | 4.32 |  |  | Band n50 (1.5 GHz, 60 MHz) |  | 1 | 1.8 | 0.76 | Tier 1B (Micro Drop, 1-3 km) | 64.9 | 100 | 28
511 | 3511 | 0305416026 | Region III (Central Luzon) | Pampanga | City of San Fernando | San Isidro | 15.0609 | 120.6475 | U | Class 1-3 / Urban | 9616 | 4.63 |  |  | Band n50 (1.5 GHz, 60 MHz) |  | 1 | 1.8 | 0.3 | Tier 1B (Micro Drop, 1-3 km) | 64.9 | 100 | 28
512 | 3512 | 0304903072 | Region III (Central Luzon) | Nueva Ecija | City of Cabanatuan | San Josef Sur | 15.4743 | 120.9463 | U | Class 1-3 / Urban | 7785 | 4.32 |  |  | Band n50 (1.5 GHz, 60 MHz) |  | 1 | 1.8 | 1.11 | Tier 1B (Micro Drop, 1-3 km) | 65 | 100 | 28
513 | 3513 | 0405601010 | Region IV-A (CALABARZON) | Quezon | Agdangan | Silangang Maligaya | 13.8805 | 121.9211 | R | 5th | 854 | 4.05 |  |  | Band n50 (1.5 GHz, 60 MHz) |  | 1 | 0.84 | 1.03 | Tier 1A (Direct Coloc, <1 km) | 85.5 | 40.8 | 73
514 | 3514 | 0501606037 | Region V (Bicol Region) | Camarines Norte | Labo | Malatap | 14.1639 | 122.6171 | R | Class 1-3 / Urban | 2704 | 4.4 |  |  | Band n50 (1.5 GHz, 60 MHz) |  | 1 | 1.73 | 0.13 | Tier 1B (Micro Drop, 1-3 km) | 66.1 | 73.1 | 58
515 | 3515 | 0304924009 | Region III (Central Luzon) | Nueva Ecija | San Antonio | Poblacion | 15.3019 | 120.8564 | R | Class 1-3 / Urban | 1971 | 4.32 |  |  | Band n50 (1.5 GHz, 60 MHz) |  | 1 | 0.72 | 3.11 | Tier 1A (Direct Coloc, <1 km) | 78.7 | 60.5 | 58
516 | 3516 | 0402105039 | Region IV-A (CALABARZON) | Cavite | City of Cavite | Barangay 44 | 14.4585 | 120.9996 | R | Class 1-3 / Urban | 1328 | 4.49 |  |  | Band n50 (1.5 GHz, 60 MHz) |  | 1 | 0.61 | 0.56 | Tier 1A (Direct Coloc, <1 km) | 91.5 | 47.7 | 58
517 | 3517 | 0307702001 | Region III (Central Luzon) | Aurora | Casiguran | Barangay 1 | 16.2777 | 122.1256 | R | Class 1-3 / Urban | 808 | 4.24 |  |  | Band n50 (1.5 GHz, 60 MHz) |  | 1 | 0.15 | 0.34 | Tier 1A (Direct Coloc, <1 km) | 100 | 39.2 | 58
518 | 3518 | 1130700190 | Region XI (Davao Region) | Davao del Sur | City of Davao | Rafael Castillo | 7.1006 | 125.6357 | U | Class 1-3 / Urban | 5943 | 4.1 |  |  | Band n50 (1.5 GHz, 60 MHz) |  | 1 | 1.8 | 0.32 | Tier 1B (Micro Drop, 1-3 km) | 64.9 | 100 | 28
519 | 3519 | 0504111016 | Region V (Bicol Region) | Masbate | City of Masbate | F. Magallanes | 12.3644 | 123.6225 | U | Class 1-3 / Urban | 3369 | 4.6 |  |  | Band n50 (1.5 GHz, 60 MHz) |  | 1 | 0.98 | 0.28 | Tier 1A (Direct Coloc, <1 km) | 82.3 | 82.7 | 28
520 | 3520 | 0401022022 | Region IV-A (CALABARZON) | Batangas | San Jose | Pinagtung-Ulan | 13.9231 | 121.0869 | R | Class 1-3 / Urban | 4738 | 4.62 |  |  | Band n50 (1.5 GHz, 60 MHz) |  | 1 | 3.86 | 0.15 | Tier 2 (Fiber Corridor / Lateral, 3-5 km) | 37.6 | 100 | 59.8
521 | 3521 | 0506203045 | Region V (Bicol Region) | Sorsogon | Bulan | J.P. Laurel | 12.6897 | 123.8608 | R | Class 1-3 / Urban | 4162 | 4.58 |  |  | Band n50 (1.5 GHz, 60 MHz) |  | 1 | 2.58 | 2.16 | Tier 1B (Micro Drop, 1-3 km) | 42.4 | 96.8 | 58
522 | 3522 | 0102817014 | Region I (Ilocos Region) | Ilocos Norte | Pasuquin | Naglicuan | 18.3155 | 120.6032 | R | Class 1-3 / Urban | 1750 | 4.35 |  |  | Band n50 (1.5 GHz, 60 MHz) |  | 1 | 0.95 | 0.62 | Tier 1A (Direct Coloc, <1 km) | 82.9 | 56.3 | 58
523 | 3523 | 0201512019 | Region II (Cagayan Valley) | Cagayan | Enrile | Barangay IV | 17.558 | 121.6989 | R | Class 1-3 / Urban | 1195 | 4.38 |  |  | Band n50 (1.5 GHz, 60 MHz) |  | 1 | 0.55 | 1.6 | Tier 1A (Direct Coloc, <1 km) | 93.3 | 45.9 | 58
524 | 3524 | 1606807013 | Region XIII (Caraga) | Surigao del Sur | Carrascal | Saca | 9.3655 | 125.9451 | R | 1st | 1108 | 4.46 |  |  | Band n50 (1.5 GHz, 60 MHz) |  | 1 | 0.47 | 0.11 | Tier 1A (Direct Coloc, <1 km) | 95.4 | 43.7 | 58
525 | 3525 | 0305406025 | Region III (Central Luzon) | Pampanga | Floridablanca | San Isidro | 14.9852 | 120.5289 | R | Class 1-3 / Urban | 2504 | 4.63 |  |  | Band n50 (1.5 GHz, 60 MHz) |  | 1 | 1.44 | 1.9 | Tier 1B (Micro Drop, 1-3 km) | 72 | 67.2 | 58
526 | 3526 | 0401006031 | Region IV-A (CALABARZON) | Batangas | Bauan | San Andres Proper | 13.7826 | 120.9977 | R | Class 1-3 / Urban | 2502 | 4.62 |  |  | Band n50 (1.5 GHz, 60 MHz) |  | 1 | 1.45 | 1.44 | Tier 1B (Micro Drop, 1-3 km) | 71.7 | 67.5 | 58
527 | 3527 | 0301420022 | Region III (Central Luzon) | Bulacan | City of San Jose Del Monte | Ciudad Real | 14.7707 | 121.0911 | R | Class 1-3 / Urban | 1826 | 4.1 |  |  | Band n50 (1.5 GHz, 60 MHz) |  | 1 | 1.09 | 0.85 | Tier 1B (Micro Drop, 1-3 km) | 79.4 | 59.7 | 58
528 | 3528 | 0731300001 | Region VII (Central Visayas) | Cebu | City of Mandaue | Alang-alang | 10.3319 | 123.946 | U | Class 1-3 / Urban | 11495 | 4.42 |  |  | Band n50 (1.5 GHz, 60 MHz) |  | 1 | 1.8 | 0.72 | Tier 1B (Micro Drop, 1-3 km) | 64.9 | 100 | 28
529 | 3529 | 0500508036 | Region V (Bicol Region) | Albay | City of Ligao | Pandan | 13.2233 | 123.534 | U | Class 1-3 / Urban | 5090 | 4.67 |  |  | Band n50 (1.5 GHz, 60 MHz) |  | 1 | 1.8 | 1.91 | Tier 1B (Micro Drop, 1-3 km) | 64.8 | 100 | 28
530 | 3530 | 0402120007 | Region IV-A (CALABARZON) | Cavite | Tanza | Calibuyo | 14.3615 | 120.8086 | U | Class 1-3 / Urban | 6583 | 4.49 |  |  | Band n50 (1.5 GHz, 60 MHz) |  | 1 | 1.8 | 0.29 | Tier 1B (Micro Drop, 1-3 km) | 64.8 | 100 | 28
531 | 3531 | 1705203024 | MIMAROPA Region | Oriental Mindoro | Bongabong | Sagana | 12.7263 | 121.4863 | R | Class 1-3 / Urban | 3142 | 4.41 |  |  | Band n50 (1.5 GHz, 60 MHz) |  | 1 | 1.96 | 0.03 | Tier 1B (Micro Drop, 1-3 km) | 62 | 77.1 | 58
532 | 3532 | 0105526027 | Region I (Ilocos Region) | Pangasinan | Mangaldan | Salaan | 16.0854 | 120.4046 | R | Class 1-3 / Urban | 2934 | 4.39 |  |  | Band n50 (1.5 GHz, 60 MHz) |  | 1 | 1.98 | 0.96 | Tier 1B (Micro Drop, 1-3 km) | 61.7 | 77.3 | 58
533 | 3533 | 0500503053 | Region V (Bicol Region) | Albay | Daraga | Tagas | 13.1567 | 123.7252 | U | Class 1-3 / Urban | 7636 | 4.67 |  |  | Band n50 (1.5 GHz, 60 MHz) |  | 1 | 1.81 | 0.07 | Tier 1B (Micro Drop, 1-3 km) | 64.8 | 100 | 28
534 | 3534 | 0305413023 | Region III (Central Luzon) | Pampanga | Mexico | Panipuan | 15.1065 | 120.6572 | U | Class 1-3 / Urban | 4016 | 4.63 |  |  | Band n50 (1.5 GHz, 60 MHz) |  | 1 | 1.01 | 3.4 | Tier 1B (Micro Drop, 1-3 km) | 71.5 | 93.3 | 28
535 | 3535 | 0304928036 | Region III (Central Luzon) | Nueva Ecija | Santa Rosa | Tagpos | 15.4466 | 120.9957 | R | Class 1-3 / Urban | 3471 | 4.32 |  |  | Band n50 (1.5 GHz, 60 MHz) |  | 1 | 2.03 | 2.04 | Tier 1B (Micro Drop, 1-3 km) | 50.8 | 88.3 | 58
536 | 3536 | 0105538008 | Region I (Ilocos Region) | Pangasinan | Santa Barbara | Dalongue | 16.0056 | 120.3932 | R | Class 1-3 / Urban | 2030 | 4.39 |  |  | Band n50 (1.5 GHz, 60 MHz) |  | 1 | 1.16 | 0.69 | Tier 1B (Micro Drop, 1-3 km) | 78 | 61.1 | 58
537 | 3537 | 0604528018 | Region VI (Western Visayas) | Negros Occidental | City of Talisay | Zone 10 | 10.7311 | 122.9811 | U | Class 1-3 / Urban | 8697 | 4.33 |  |  | Band n50 (1.5 GHz, 60 MHz) |  | 1 | 1.81 | 1.69 | Tier 1B (Micro Drop, 1-3 km) | 64.8 | 100 | 28
538 | 3538 | 1130700002 | Region XI (Davao Region) | Davao del Sur | City of Davao | Agdao | 7.0813 | 125.6222 | U | Class 1-3 / Urban | 6957 | 4.1 |  |  | Band n50 (1.5 GHz, 60 MHz) |  | 1 | 1.81 | 0.27 | Tier 1B (Micro Drop, 1-3 km) | 64.8 | 100 | 28
539 | 3539 | 1001321003 | Region X (Northern Mindanao) | Bukidnon | City of Valencia | Barobo | 7.9044 | 125.0335 | R | Class 1-3 / Urban | 4117 | 4.63 |  |  | Band n50 (1.5 GHz, 60 MHz) |  | 1 | 3.3 | 0.15 | Tier 2 (Fiber Corridor / Lateral, 3-5 km) | 43.3 | 95.2 | 58.6
540 | 3540 | 0500501016 | Region V (Bicol Region) | Albay | Bacacay | Gubat Iraya | 13.2967 | 123.7751 | R | Class 1-3 / Urban | 1386 | 4.67 |  |  | Band n50 (1.5 GHz, 60 MHz) |  | 1 | 0.62 | 1.75 | Tier 1A (Direct Coloc, <1 km) | 91.3 | 47.7 | 58
541 | 3541 | 0506202020 | Region V (Bicol Region) | Sorsogon | Barcelona | Poblacion Sur | 12.8629 | 124.1474 | R | 4th | 1247 | 4.38 |  |  | Band n50 (1.5 GHz, 60 MHz) |  | 1 | 0.94 | 0.33 | Tier 1A (Direct Coloc, <1 km) | 83.1 | 46.9 | 68.5
542 | 3542 | 0401034011 | Region IV-A (CALABARZON) | Batangas | Tuy | Mataywanac | 14.0338 | 120.7321 | R | Class 1-3 / Urban | 2468 | 4.62 |  |  | Band n50 (1.5 GHz, 60 MHz) |  | 1 | 1.42 | 1.32 | Tier 1B (Micro Drop, 1-3 km) | 72.3 | 66.7 | 58
543 | 3543 | 0304928026 | Region III (Central Luzon) | Nueva Ecija | Santa Rosa | Gomez | 15.4156 | 120.9376 | R | Class 1-3 / Urban | 1856 | 4.32 |  |  | Band n50 (1.5 GHz, 60 MHz) |  | 1 | 1.04 | 0.17 | Tier 1B (Micro Drop, 1-3 km) | 80.6 | 58.4 | 58
544 | 3544 | 0401013005 | Region IV-A (CALABARZON) | Batangas | Lian | Bungahan | 14.0548 | 120.6372 | U | Class 1-3 / Urban | 5115 | 4.62 |  |  | Band n50 (1.5 GHz, 60 MHz) |  | 1 | 1.81 | 0.34 | Tier 1B (Micro Drop, 1-3 km) | 64.7 | 100 | 28
545 | 3545 | 0103301017 | Region I (Ilocos Region) | La Union | Agoo | San Joaquin Norte | 16.3172 | 120.3661 | R | Class 1-3 / Urban | 1497 | 4.42 |  |  | Band n50 (1.5 GHz, 60 MHz) |  | 1 | 0.75 | 0.23 | Tier 1A (Direct Coloc, <1 km) | 87.8 | 51.2 | 58
546 | 3546 | 0403405055 | Region IV-A (CALABARZON) | Laguna | City of Calamba | San Juan | 14.2174 | 121.1757 | R | Class 1-3 / Urban | 4826 | 4.2 |  |  | Band n50 (1.5 GHz, 60 MHz) |  | 1 | 3.9 | 0.12 | Tier 2 (Fiber Corridor / Lateral, 3-5 km) | 37.3 | 100 | 59.9
547 | 3547 | 0307102018 | Region III (Central Luzon) | Zambales | Cabangan | San Antonio | 15.1621 | 120.0528 | R | 2nd | 788 | 4.2 |  |  | Band n50 (1.5 GHz, 60 MHz) |  | 1 | 0.22 | 0.56 | Tier 1A (Direct Coloc, <1 km) | 100 | 38.9 | 58
548 | 3548 | 0307105002 | Region III (Central Luzon) | Zambales | Iba | Zone 2 Pob. | 15.3297 | 119.9788 | R | Class 1-3 / Urban | 755 | 4.05 |  |  | Band n50 (1.5 GHz, 60 MHz) |  | 1 | 0.31 | 0.35 | Tier 1A (Direct Coloc, <1 km) | 100 | 38.9 | 58
549 | 3549 | 0301410012 | Region III (Central Luzon) | Bulacan | City of Malolos | Bulihan | 14.8579 | 120.8008 | U | Class 1-3 / Urban | 15865 | 4.1 |  |  | Band n50 (1.5 GHz, 60 MHz) |  | 1 | 1.81 | 0.88 | Tier 1B (Micro Drop, 1-3 km) | 64.6 | 100 | 28
550 | 3550 | 0405645035 | Region IV-A (CALABARZON) | Quezon | Sariaya | Barangay 4 | 13.9631 | 121.5283 | U | Class 1-3 / Urban | 3545 | 4.46 |  |  | Band n50 (1.5 GHz, 60 MHz) |  | 1 | 1.19 | 0.13 | Tier 1B (Micro Drop, 1-3 km) | 77.2 | 87.5 | 28
551 | 3551 | 0702210024 | Region VII (Central Visayas) | Cebu | Barili | Maghanoy | 10.1096 | 123.5047 | R | Class 1-3 / Urban | 1424 | 4.42 |  |  | Band n50 (1.5 GHz, 60 MHz) |  | 1 | 0.7 | 0.67 | Tier 1A (Direct Coloc, <1 km) | 89.1 | 49.9 | 58
552 | 3552 | 1130700023 | Region XI (Davao Region) | Davao del Sur | City of Davao | Cabantian | 7.1297 | 125.6206 | U | Class 1-3 / Urban | 50100 | 4.1 |  |  | Band n50 (1.5 GHz, 60 MHz) |  | 1 | 1.61 | 0.21 | Tier 1B (Micro Drop, 1-3 km) | 68.4 | 96.2 | 28
553 | 3553 | 0704619021 | Region VII (Central Visayas) | Negros Oriental | Siaton | Poblacion IV | 9.0701 | 123.0381 | R | Class 1-3 / Urban | 2051 | 4.33 |  |  | Band n50 (1.5 GHz, 60 MHz) |  | 1 | 1.2 | 1.19 | Tier 1B (Micro Drop, 1-3 km) | 77 | 61.9 | 58
554 | 3554 | 0704603002 | Region VII (Central Visayas) | Negros Oriental | Bacong | Banilad | 9.2688 | 123.2923 | U | 2nd | 5512 | 4.41 |  |  | Band n50 (1.5 GHz, 60 MHz) |  | 1 | 1.82 | 0.08 | Tier 1B (Micro Drop, 1-3 km) | 64.6 | 100 | 28
555 | 3555 | 0301407013 | Region III (Central Luzon) | Bulacan | Calumpit | Iba Este | 14.89 | 120.7673 | U | Class 1-3 / Urban | 4161 | 4.1 |  |  | Band n50 (1.5 GHz, 60 MHz) |  | 1 | 1.82 | 1.22 | Tier 1B (Micro Drop, 1-3 km) | 64.6 | 100 | 28
556 | 3556 | 1003503015 | Region X (Northern Mindanao) | Lanao del Norte | Baroy | Poblacion | 8.0259 | 123.7802 | R | 4th | 2864 | 4.03 |  |  | Band n50 (1.5 GHz, 60 MHz) |  | 1 | 2.82 | 0.5 | Tier 1B (Micro Drop, 1-3 km) | 49.1 | 80.8 | 68.5
557 | 3557 | 0305406031 | Region III (Central Luzon) | Pampanga | Floridablanca | Sta. Monica | 14.9566 | 120.5048 | R | Class 1-3 / Urban | 3920 | 4.63 |  |  | Band n50 (1.5 GHz, 60 MHz) |  | 1 | 2.97 | 1.14 | Tier 1B (Micro Drop, 1-3 km) | 47.1 | 91.7 | 58
558 | 3558 | 0203108062 | Region II (Cagayan Valley) | Isabela | City of Cauayan | San Luis | 16.9661 | 121.8289 | R | Class 1-3 / Urban | 2428 | 4.3 |  |  | Band n50 (1.5 GHz, 60 MHz) |  | 1 | 1.09 | 3.62 | Tier 1B (Micro Drop, 1-3 km) | 69.5 | 69.3 | 58
559 | 3559 | 0731300007 | Region VII (Central Visayas) | Cebu | City of Mandaue | Canduman | 10.3669 | 123.9356 | U | Class 1-3 / Urban | 23455 | 4.42 |  |  | Band n50 (1.5 GHz, 60 MHz) |  | 1 | 1.82 | 1.27 | Tier 1B (Micro Drop, 1-3 km) | 64.6 | 100 | 28
560 | 3560 | 0105513032 | Region I (Ilocos Region) | Pangasinan | Binmaley | Santa Rosa | 16.0018 | 120.311 | R | Class 1-3 / Urban | 3695 | 4.39 |  |  | Band n50 (1.5 GHz, 60 MHz) |  | 1 | 2.95 | 1.35 | Tier 1B (Micro Drop, 1-3 km) | 47.4 | 91.5 | 58
561 | 3561 | 0600402002 | Region VI (Western Visayas) | Aklan | Balete | Arcangel | 11.54 | 122.362 | R | 3rd | 3616 | 4.13 |  |  | Band n50 (1.5 GHz, 60 MHz) |  | 1 | 2.42 | 2.37 | Tier 1B (Micro Drop, 1-3 km) | 44.7 | 94.1 | 58
562 | 3562 | 0501723012 | Region V (Bicol Region) | Camarines Sur | Nabua | Lourdes Young | 13.3861 | 123.3873 | R | Class 1-3 / Urban | 3610 | 4.9 |  |  | Band n50 (1.5 GHz, 60 MHz) |  | 1 | 2.34 | 1.64 | Tier 1B (Micro Drop, 1-3 km) | 55.9 | 82.9 | 58
563 | 3563 | 0431200028 | Region IV-A (CALABARZON) | Quezon | City of Lucena | Mayao Kanluran | 13.9484 | 121.6318 | U | Class 1-3 / Urban | 12962 | 4.46 |  |  | Band n50 (1.5 GHz, 60 MHz) |  | 1 | 1.82 | 0.34 | Tier 1B (Micro Drop, 1-3 km) | 64.5 | 100 | 28
564 | 3564 | 0504111017 | Region V (Bicol Region) | Masbate | City of Masbate | Ibingay | 12.3717 | 123.6252 | U | Class 1-3 / Urban | 8121 | 4.6 |  |  | Band n50 (1.5 GHz, 60 MHz) |  | 1 | 1.82 | 0.17 | Tier 1B (Micro Drop, 1-3 km) | 64.6 | 100 | 28
565 | 3565 | 0300803026 | Region III (Central Luzon) | Bataan | City of Balanga | Doña Francisca | 14.6836 | 120.5432 | U | Class 1-3 / Urban | 2322 | 4.57 |  |  | Band n50 (1.5 GHz, 60 MHz) |  | 1 | 0.23 | 0.14 | Tier 1A (Direct Coloc, <1 km) | 100 | 64.5 | 28
566 | 3566 | 0501705026 | Region V (Bicol Region) | Camarines Sur | Buhi | San Jose Baybayon | 13.4199 | 123.517 | R | Class 1-3 / Urban | 1279 | 4.9 |  |  | Band n50 (1.5 GHz, 60 MHz) |  | 1 | 0.52 | 0.78 | Tier 1A (Direct Coloc, <1 km) | 94 | 44.8 | 58
567 | 3567 | 0403404003 | Region IV-A (CALABARZON) | Laguna | City of Cabuyao | Banlic | 14.2314 | 121.1367 | U | Class 1-3 / Urban | 20646 | 4.2 |  |  | Band n50 (1.5 GHz, 60 MHz) |  | 1 | 1.82 | 0.18 | Tier 1B (Micro Drop, 1-3 km) | 64.5 | 100 | 28
568 | 3568 | 0504111015 | Region V (Bicol Region) | Masbate | City of Masbate | Espinosa | 12.3731 | 123.6219 | U | Class 1-3 / Urban | 7123 | 4.6 |  |  | Band n50 (1.5 GHz, 60 MHz) |  | 1 | 1.82 | 0.38 | Tier 1B (Micro Drop, 1-3 km) | 64.5 | 100 | 28
569 | 3569 | 0803738083 | Region VIII (Eastern Visayas) | Leyte | Ormoc City | San Jose | 11.1716 | 124.9762 | R | Class 1-3 / Urban | 3893 | 4.24 |  |  | Band n50 (1.5 GHz, 60 MHz) |  | 1 | 3.57 | 0.52 | Tier 2 (Fiber Corridor / Lateral, 3-5 km) | 40.4 | 97.3 | 59.2
570 | 3570 | 0203114054 | Region II (Cagayan Valley) | Isabela | City of Ilagan | Manaring | 17.1722 | 121.9016 | R | Class 1-3 / Urban | 2634 | 4.3 |  |  | Band n50 (1.5 GHz, 60 MHz) |  | 1 | 1.76 | 0.09 | Tier 1B (Micro Drop, 1-3 km) | 65.7 | 73.1 | 58
571 | 3571 | 0402104014 | Region IV-A (CALABARZON) | Cavite | Carmona | Barangay 3 | 14.3109 | 121.0532 | R | Class 1-3 / Urban | 870 | 4.49 |  |  | Band n50 (1.5 GHz, 60 MHz) |  | 1 | 0.34 | 0.35 | Tier 1A (Direct Coloc, <1 km) | 99.3 | 39.5 | 58
572 | 3572 | 1630400039 | Region XIII (Caraga) | Agusan del Norte | City of Butuan | Doongan | 8.9587 | 125.5239 | U | Class 1-3 / Urban | 13814 | 4.63 |  |  | Band n50 (1.5 GHz, 60 MHz) |  | 1 | 1.82 | 0.09 | Tier 1B (Micro Drop, 1-3 km) | 64.5 | 100 | 28
573 | 3573 | 0405802018 | Region IV-A (CALABARZON) | Rizal | City of Antipolo | Muntingdilaw | 14.5982 | 121.1309 | U | Class 1-3 / Urban | 13515 | 4.39 |  |  | Band n50 (1.5 GHz, 60 MHz) |  | 1 | 1.82 | 1.77 | Tier 1B (Micro Drop, 1-3 km) | 64.5 | 100 | 28
574 | 3574 | 0301403024 | Region III (Central Luzon) | Bulacan | Baliuag | Tangos | 14.9714 | 120.8953 | U | Class 1-3 / Urban | 7767 | 4.1 |  |  | Band n50 (1.5 GHz, 60 MHz) |  | 1 | 1.82 | 0.04 | Tier 1B (Micro Drop, 1-3 km) | 64.5 | 100 | 28
575 | 3575 | 0402117002 | Region IV-A (CALABARZON) | Cavite | Rosario | Bagbag I | 14.4227 | 120.8677 | U | Class 1-3 / Urban | 6032 | 4.49 |  |  | Band n50 (1.5 GHz, 60 MHz) |  | 1 | 1.82 | 1.61 | Tier 1B (Micro Drop, 1-3 km) | 64.5 | 100 | 28
576 | 3576 | 0601914026 | Region VI (Western Visayas) | Capiz | City of Roxas | Dumolog | 11.604 | 122.7549 | U | Class 1-3 / Urban | 4014 | 4.2 |  |  | Band n50 (1.5 GHz, 60 MHz) |  | 1 | 1.82 | 1.08 | Tier 1B (Micro Drop, 1-3 km) | 64.5 | 100 | 28
577 | 3577 | 1102401008 | Region XI (Davao Region) | Davao del Sur | Bansalan | Dolo | 6.8079 | 125.1933 | R | Class 1-3 / Urban | 4356 | 4.1 |  |  | Band n50 (1.5 GHz, 60 MHz) |  | 1 | 2.84 | 19.44 | Tier 1B (Micro Drop, 1-3 km) | 38.7 | 100 | 58
578 | 3578 | 0305412024 | Region III (Central Luzon) | Pampanga | Masantol | Sta. Lucia Paguiba | 14.8887 | 120.6998 | R | Class 1-3 / Urban | 2217 | 4.63 |  |  | Band n50 (1.5 GHz, 60 MHz) |  | 1 | 0.81 | 2.29 | Tier 1A (Direct Coloc, <1 km) | 76.3 | 62.4 | 58
579 | 3579 | 0500508052 | Region V (Bicol Region) | Albay | City of Ligao | Tomolin | 13.2362 | 123.5311 | R | Class 1-3 / Urban | 1288 | 4.67 |  |  | Band n50 (1.5 GHz, 60 MHz) |  | 1 | 0.57 | 0.58 | Tier 1A (Direct Coloc, <1 km) | 92.6 | 46.1 | 58
580 | 3580 | 0304912002 | Region III (Central Luzon) | Nueva Ecija | Jaen | Dampulan | 15.3413 | 120.9044 | R | Class 1-3 / Urban | 4946 | 4.32 |  |  | Band n50 (1.5 GHz, 60 MHz) |  | 1 | 2.85 | 3.58 | Tier 1B (Micro Drop, 1-3 km) | 38.7 | 100 | 58
581 | 3581 | 0301415008 | Region III (Central Luzon) | Bulacan | Pandi | Cupang | 14.8954 | 120.9369 | R | Class 1-3 / Urban | 2965 | 4.1 |  |  | Band n50 (1.5 GHz, 60 MHz) |  | 1 | 2.27 | 0.58 | Tier 1B (Micro Drop, 1-3 km) | 56.9 | 81.9 | 58
582 | 3582 | 0401030011 | Region IV-A (CALABARZON) | Batangas | Talisay | Poblacion Barangay 1 | 14.0965 | 121.0236 | R | Class 1-3 / Urban | 2028 | 4.62 |  |  | Band n50 (1.5 GHz, 60 MHz) |  | 1 | 0.69 | 5.73 | Tier 1A (Direct Coloc, <1 km) | 79.5 | 59.2 | 58
583 | 3583 | 0731100006 | Region VII (Central Visayas) | Cebu | City of Lapu-Lapu | Buaya | 10.3164 | 123.9924 | U | Class 1-3 / Urban | 19078 | 4.42 |  |  | Band n50 (1.5 GHz, 60 MHz) |  | 1 | 1.32 | 5.1 | Tier 1B (Micro Drop, 1-3 km) | 64.4 | 100 | 28
584 | 3584 | 0600415017 | Region VI (Western Visayas) | Aklan | New Washington | Tambak | 11.6624 | 122.4225 | R | Class 1-3 / Urban | 3444 | 4.27 |  |  | Band n50 (1.5 GHz, 60 MHz) |  | 1 | 2.07 | 6.7 | Tier 1B (Micro Drop, 1-3 km) | 50.1 | 88.5 | 58
585 | 3585 | 0307111004 | Region III (Central Luzon) | Zambales | San Marcelino | Consuelo Norte | 14.9864 | 120.1427 | R | Class 1-3 / Urban | 2025 | 4.05 |  |  | Band n50 (1.5 GHz, 60 MHz) |  | 1 | 1.31 | 1.64 | Tier 1B (Micro Drop, 1-3 km) | 74.7 | 64 | 58
586 | 3586 | 0806417036 | Region VIII (Eastern Visayas) | Southern Leyte | Sogod | San Jose | 10.3824 | 124.9765 | R | Class 1-3 / Urban | 1528 | 4.53 |  |  | Band n50 (1.5 GHz, 60 MHz) |  | 1 | 0.76 | 0.18 | Tier 1A (Direct Coloc, <1 km) | 87.7 | 50.9 | 58
587 | 3587 | 0105546022 | Region I (Ilocos Region) | Pangasinan | City of Urdaneta | Mabanogbog | 15.9762 | 120.5563 | R | Class 1-3 / Urban | 3470 | 4.39 |  |  | Band n50 (1.5 GHz, 60 MHz) |  | 1 | 2.64 | 0.2 | Tier 1B (Micro Drop, 1-3 km) | 51.5 | 87.2 | 58
588 | 3588 | 0300810018 | Region III (Central Luzon) | Bataan | Orion | Lusungan | 14.6198 | 120.5839 | R | Class 1-3 / Urban | 1456 | 4.57 |  |  | Band n50 (1.5 GHz, 60 MHz) |  | 1 | 0.71 | 0.63 | Tier 1A (Direct Coloc, <1 km) | 89.1 | 49.6 | 58
589 | 3589 | 1408106014 | Cordillera Administrative Region (CAR) | Apayao | Pudtol | Mataguisi | 18.1267 | 121.3468 | R | 2nd | 1094 | 4.65 |  |  | Band n50 (1.5 GHz, 60 MHz) |  | 1 | 0.06 | 0.05 | Tier 1A (Direct Coloc, <1 km) | 100 | 38.7 | 58
590 | 3590 | 1705214022 | MIMAROPA Region | Oriental Mindoro | Socorro | Zone III | 13.0523 | 121.4067 | R | Class 1-3 / Urban | 1033 | 4.41 |  |  | Band n50 (1.5 GHz, 60 MHz) |  | 1 | 0.2 | 0.4 | Tier 1A (Direct Coloc, <1 km) | 100 | 38.7 | 58
591 | 3591 | 0102905022 | Region I (Ilocos Region) | Ilocos Sur | Cabugao | Pila | 17.7869 | 120.4572 | R | Class 1-3 / Urban | 834 | 4.56 |  |  | Band n50 (1.5 GHz, 60 MHz) |  | 1 | 0.18 | 0.32 | Tier 1A (Direct Coloc, <1 km) | 100 | 38.7 | 58
592 | 3592 | 0803740017 | Region VIII (Eastern Visayas) | Leyte | Palompon | Guiwan 2 | 11.0524 | 124.3858 | R | Class 1-3 / Urban | 773 | 4.24 |  |  | Band n50 (1.5 GHz, 60 MHz) |  | 1 | 0.09 | 0.33 | Tier 1A (Direct Coloc, <1 km) | 100 | 38.7 | 58
593 | 3593 | 0330100008 | Region III (Central Luzon) | Pampanga | City of Angeles | Cutud | 15.1753 | 120.6267 | U | Class 1-3 / Urban | 24821 | 4.63 |  |  | Band n50 (1.5 GHz, 60 MHz) |  | 1 | 1.83 | 0.32 | Tier 1B (Micro Drop, 1-3 km) | 64.4 | 100 | 28
594 | 3594 | 1404409008 | Cordillera Administrative Region (CAR) | Mountain Province | Sagada | Dagdag | 17.0805 | 120.8984 | R | 4th | 806 | 4.21 |  |  | Band n50 (1.5 GHz, 60 MHz) |  | 1 | 0.51 | 0.21 | Tier 1A (Direct Coloc, <1 km) | 94.4 | 35.2 | 68.5
595 | 3595 | 0402118058 | Region IV-A (CALABARZON) | Cavite | Silang | Ipil II | 14.258 | 120.9941 | R | Class 1-3 / Urban | 4491 | 4.49 |  |  | Band n50 (1.5 GHz, 60 MHz) |  | 1 | 2.85 | 2.07 | Tier 1B (Micro Drop, 1-3 km) | 38.6 | 100 | 58
596 | 3596 | 0601912024 | Region VI (Western Visayas) | Capiz | Pontevedra | Sublangon | 11.4784 | 122.818 | R | Class 1-3 / Urban | 2552 | 4.2 |  |  | Band n50 (1.5 GHz, 60 MHz) |  | 1 | 1.73 | 1.63 | Tier 1B (Micro Drop, 1-3 km) | 66.1 | 72.5 | 58
597 | 3597 | 1408102003 | Cordillera Administrative Region (CAR) | Apayao | Conner | Caglayan | 17.7964 | 121.3124 | R | Class 1-3 / Urban | 2392 | 4.49 |  |  | Band n50 (1.5 GHz, 60 MHz) |  | 1 | 1.25 | 0.94 | Tier 1B (Micro Drop, 1-3 km) | 76 | 62.7 | 58
598 | 3598 | 0405805018 | Region IV-A (CALABARZON) | Rizal | Cainta | Santa Rosa | 14.5784 | 121.1175 | R | Class 1-3 / Urban | 1619 | 4.39 |  |  | Band n50 (1.5 GHz, 60 MHz) |  | 1 | 0.86 | 0.32 | Tier 1A (Direct Coloc, <1 km) | 85 | 53.6 | 58
599 | 3599 | 0301420045 | Region III (Central Luzon) | Bulacan | City of San Jose Del Monte | San Manuel | 14.7816 | 121.0682 | U | Class 1-3 / Urban | 11432 | 4.1 |  |  | Band n50 (1.5 GHz, 60 MHz) |  | 1 | 1.83 | 0.64 | Tier 1B (Micro Drop, 1-3 km) | 64.4 | 100 | 28
600 | 3600 | 0501603024 | Region V (Bicol Region) | Camarines Norte | Daet | Barangay I | 14.1125 | 122.9567 | U | Class 1-3 / Urban | 2348 | 4.4 |  |  | Band n50 (1.5 GHz, 60 MHz) |  | 1 | 0.39 | 1.32 | Tier 1A (Direct Coloc, <1 km) | 97.7 | 66.7 | 28
601 | 3601 | 0405622010 | Region IV-A (CALABARZON) | Quezon | Lopez | Bebito | 13.8926 | 122.2698 | R | Class 1-3 / Urban | 1858 | 4.46 |  |  | Band n50 (1.5 GHz, 60 MHz) |  | 1 | 1.02 | 0.2 | Tier 1B (Micro Drop, 1-3 km) | 81.3 | 57.3 | 58
602 | 3602 | 1430300100 | Cordillera Administrative Region (CAR) | Benguet | City of Baguio | Santa Escolastica | 16.4001 | 120.604 | R | Class 1-3 / Urban | 1794 | 4.58 |  |  | Band n50 (1.5 GHz, 60 MHz) |  | 1 | 0.78 | 0.35 | Tier 1A (Direct Coloc, <1 km) | 87.1 | 51.5 | 58
603 | 3603 | 0603045014 | Region VI (Western Visayas) | Iloilo | Tigbauan | Barangay 7 | 10.674 | 122.3841 | R | Class 1-3 / Urban | 1344 | 4.39 |  |  | Band n50 (1.5 GHz, 60 MHz) |  | 1 | 0.67 | 0.21 | Tier 1A (Direct Coloc, <1 km) | 90.1 | 48.5 | 58
604 | 3604 | 0501723044 | Region V (Bicol Region) | Camarines Sur | Nabua | Santo Domingo | 13.5159 | 123.2839 | U | Class 1-3 / Urban | 5925 | 4.9 |  |  | Band n50 (1.5 GHz, 60 MHz) |  | 1 | 1.83 | 1.44 | Tier 1B (Micro Drop, 1-3 km) | 64.3 | 100 | 28
605 | 3605 | 0403408005 | Region IV-A (CALABARZON) | Laguna | Famy | Banaba | 14.4406 | 121.4497 | R | 4th | 646 | 4.03 |  |  | Band n50 (1.5 GHz, 60 MHz) |  | 1 | 0.57 | 0.54 | Tier 1A (Direct Coloc, <1 km) | 92.8 | 36.8 | 68.5
606 | 3606 | 0402115018 | Region IV-A (CALABARZON) | Cavite | Naic | Mabolo | 14.3153 | 120.7459 | R | Class 1-3 / Urban | 4447 | 4.49 |  |  | Band n50 (1.5 GHz, 60 MHz) |  | 1 | 2.86 | 2.33 | Tier 1B (Micro Drop, 1-3 km) | 38.6 | 100 | 58
607 | 3607 | 0305408001 | Region III (Central Luzon) | Pampanga | Lubao | Balantacan | 14.8988 | 120.5591 | R | Class 1-3 / Urban | 2492 | 4.63 |  |  | Band n50 (1.5 GHz, 60 MHz) |  | 1 | 1.45 | 0.89 | Tier 1B (Micro Drop, 1-3 km) | 71.6 | 66.9 | 58
608 | 3608 | 0102820016 | Region I (Ilocos Region) | Ilocos Norte | San Nicolas | San Miguel | 18.1687 | 120.602 | R | Class 1-3 / Urban | 1699 | 4.35 |  |  | Band n50 (1.5 GHz, 60 MHz) |  | 1 | 0.93 | 0.96 | Tier 1A (Direct Coloc, <1 km) | 83.4 | 55.2 | 58
609 | 3609 | 0403413002 | Region IV-A (CALABARZON) | Laguna | Lumban | Balimbingan | 14.2997 | 121.4591 | R | Class 1-3 / Urban | 1052 | 4.2 |  |  | Band n50 (1.5 GHz, 60 MHz) |  | 1 | 0.5 | 0.54 | Tier 1A (Direct Coloc, <1 km) | 94.6 | 44 | 58
610 | 3610 | 0103313014 | Region I (Ilocos Region) | La Union | Rosario | Concepcion | 16.2225 | 120.4701 | U | Class 1-3 / Urban | 3832 | 4.42 |  |  | Band n50 (1.5 GHz, 60 MHz) |  | 1 | 1.49 | 0.41 | Tier 1B (Micro Drop, 1-3 km) | 70.9 | 93.3 | 28
611 | 3611 | 0304919011 | Region III (Central Luzon) | Nueva Ecija | City of Palayan | Sapang Buho | 15.5907 | 121.1254 | R | Class 1-3 / Urban | 4496 | 4.32 |  |  | Band n50 (1.5 GHz, 60 MHz) |  | 1 | 3.95 | 0.1 | Tier 2 (Fiber Corridor / Lateral, 3-5 km) | 36.8 | 100 | 60
612 | 3612 | 0831600116 | Region VIII (Eastern Visayas) | Leyte | City of Tacloban | Barangay 83-A | 11.2099 | 125.0154 | R | Class 1-3 / Urban | 1359 | 4.24 |  |  | Band n50 (1.5 GHz, 60 MHz) |  | 1 | 0.71 | 0.08 | Tier 1A (Direct Coloc, <1 km) | 88.9 | 49.6 | 58
613 | 3613 | 0102812057 | Region I (Ilocos Region) | Ilocos Norte | City of Laoag | Bgy. No. 4, San Guillermo | 18.2055 | 120.5909 | R | Class 1-3 / Urban | 1190 | 4.35 |  |  | Band n50 (1.5 GHz, 60 MHz) |  | 1 | 0.57 | 0.27 | Tier 1A (Direct Coloc, <1 km) | 92.7 | 45.9 | 58
614 | 3614 | 0730600032 | Region VII (Central Visayas) | Cebu | City of Cebu | Inayawan | 10.2695 | 123.8559 | U | Class 1-3 / Urban | 32675 | 4.42 |  |  | Band n50 (1.5 GHz, 60 MHz) |  | 1 | 1.79 | 0.11 | Tier 1B (Micro Drop, 1-3 km) | 65 | 99.2 | 28
615 | 3615 | 0301403001 | Region III (Central Luzon) | Bulacan | Baliuag | Bagong Nayon | 14.9614 | 120.8979 | U | Class 1-3 / Urban | 4249 | 4.1 |  |  | Band n50 (1.5 GHz, 60 MHz) |  | 1 | 1.83 | 0.22 | Tier 1B (Micro Drop, 1-3 km) | 64.2 | 100 | 28
616 | 3616 | 1705312003 | MIMAROPA Region | Palawan | El Nido | Barotuan | 11.3059 | 119.4502 | U | Class 1-3 / Urban | 2449 | 4.35 |  |  | Band n50 (1.5 GHz, 60 MHz) |  | 1 | 0.02 | 54.09 | Tier 1A (Direct Coloc, <1 km) | 99.2 | 65.1 | 28
617 | 3617 | 0201504014 | Region II (Cagayan Valley) | Cagayan | Amulung | Calamagui | 17.8455 | 121.7224 | R | Class 1-3 / Urban | 1782 | 4.38 |  |  | Band n50 (1.5 GHz, 60 MHz) |  | 1 | 0.99 | 0.27 | Tier 1A (Direct Coloc, <1 km) | 82 | 56.5 | 58
618 | 3618 | 0908305013 | Region IX (Zamboanga Peninsula) | Zamboanga Sibugay | Ipil | Lower Ipil Heights | 7.7857 | 122.5857 | R | Class 1-3 / Urban | 1516 | 5.06 |  |  | Band n50 (1.5 GHz, 60 MHz) |  | 1 | 0.65 | 0.41 | Tier 1A (Direct Coloc, <1 km) | 90.5 | 48 | 58
619 | 3619 | 0631000106 | Region VI (Western Visayas) | Iloilo | City of Iloilo | Marcelo H. del Pilar | 10.7269 | 122.5653 | U | Class 1-3 / Urban | 3796 | 4.39 |  |  | Band n50 (1.5 GHz, 60 MHz) |  | 1 | 1.49 | 0.76 | Tier 1B (Micro Drop, 1-3 km) | 70.9 | 93.3 | 28
620 | 3620 | 0301422018 | Region III (Central Luzon) | Bulacan | San Rafael | Pantubig | 14.9661 | 120.953 | U | Class 1-3 / Urban | 3789 | 4.1 |  |  | Band n50 (1.5 GHz, 60 MHz) |  | 1 | 1.23 | 3.32 | Tier 1B (Micro Drop, 1-3 km) | 66.4 | 97.9 | 28
621 | 3621 | 0205005016 | Region II (Cagayan Valley) | Nueva Vizcaya | Bayombong | District III Pob. | 16.4895 | 121.1506 | U | Class 1-3 / Urban | 2290 | 4.19 |  |  | Band n50 (1.5 GHz, 60 MHz) |  | 1 | 0.44 | 0.16 | Tier 1A (Direct Coloc, <1 km) | 96.5 | 67.7 | 28
622 | 3622 | 0501720011 | Region V (Bicol Region) | Camarines Sur | Magarao | San Miguel | 13.6609 | 123.1823 | R | 4th | 752 | 4.81 |  |  | Band n50 (1.5 GHz, 60 MHz) |  | 1 | 0.56 | 0.12 | Tier 1A (Direct Coloc, <1 km) | 92.9 | 36.5 | 68.5
623 | 3623 | 0105532023 | Region I (Ilocos Region) | Pangasinan | City of San Carlos | Cacaritan | 15.9421 | 120.3378 | R | Class 1-3 / Urban | 2869 | 4.39 |  |  | Band n50 (1.5 GHz, 60 MHz) |  | 1 | 1.95 | 0.76 | Tier 1B (Micro Drop, 1-3 km) | 62.2 | 76.3 | 58
624 | 3624 | 0103309015 | Region I (Ilocos Region) | La Union | Caba | Santiago Sur | 16.4219 | 120.3375 | R | 1st | 2082 | 4.2 |  |  | Band n50 (1.5 GHz, 60 MHz) |  | 1 | 1.3 | 1.3 | Tier 1B (Micro Drop, 1-3 km) | 74.7 | 63.7 | 58
625 | 3625 | 0604520011 | Region VI (Western Visayas) | Negros Occidental | Murcia | Caliban | 10.5849 | 123.0712 | R | Class 1-3 / Urban | 3049 | 4.33 |  |  | Band n50 (1.5 GHz, 60 MHz) |  | 1 | 2.19 | 0.07 | Tier 1B (Micro Drop, 1-3 km) | 58.2 | 80.3 | 58
626 | 3626 | 0831600138 | Region VIII (Eastern Visayas) | Leyte | City of Tacloban | Barangay 36-A | 11.2476 | 124.9954 | R | Class 1-3 / Urban | 2477 | 4.24 |  |  | Band n50 (1.5 GHz, 60 MHz) |  | 1 | 1.17 | 4.19 | Tier 1B (Micro Drop, 1-3 km) | 67.8 | 70.7 | 58
627 | 3627 | 0105531036 | Region I (Ilocos Region) | Pangasinan | Rosales | Don Antonio Village | 15.8919 | 120.6294 | R | Class 1-3 / Urban | 852 | 4.39 |  |  | Band n50 (1.5 GHz, 60 MHz) |  | 1 | 0.35 | 0.29 | Tier 1A (Direct Coloc, <1 km) | 99 | 39.5 | 58
628 | 3628 | 0105511041 | Region I (Ilocos Region) | Pangasinan | Bayambang | Malioer | 15.777 | 120.3807 | R | Class 1-3 / Urban | 2572 | 4.39 |  |  | Band n50 (1.5 GHz, 60 MHz) |  | 1 | 1.18 | 7.2 | Tier 1B (Micro Drop, 1-3 km) | 67.5 | 70.9 | 58
629 | 3629 | 0203108071 | Region II (Cagayan Valley) | Isabela | City of Cauayan | Union | 16.9601 | 121.8164 | R | Class 1-3 / Urban | 1549 | 4.3 |  |  | Band n50 (1.5 GHz, 60 MHz) |  | 1 | 0.47 | 3.5 | Tier 1A (Direct Coloc, <1 km) | 85.6 | 52.8 | 58
630 | 3630 | 0401012032 | Region IV-A (CALABARZON) | Batangas | Lemery | District I | 13.8774 | 120.9152 | R | Class 1-3 / Urban | 1325 | 4.62 |  |  | Band n50 (1.5 GHz, 60 MHz) |  | 1 | 0.27 | 2.13 | Tier 1A (Direct Coloc, <1 km) | 91.5 | 46.9 | 58
631 | 3631 | 0304902026 | Region III (Central Luzon) | Nueva Ecija | Bongabon | Social | 15.6269 | 121.1458 | R | Class 1-3 / Urban | 795 | 4.32 |  |  | Band n50 (1.5 GHz, 60 MHz) |  | 1 | 0.32 | 0.31 | Tier 1A (Direct Coloc, <1 km) | 99.8 | 38.7 | 58
632 | 3632 | 1102319010 | Region XI (Davao Region) | Davao del Norte | City of Tagum | Magdum | 7.4694 | 125.8344 | U | Class 1-3 / Urban | 13559 | 4.25 |  |  | Band n50 (1.5 GHz, 60 MHz) |  | 1 | 1.84 | 0.11 | Tier 1B (Micro Drop, 1-3 km) | 64.1 | 100 | 28
633 | 3633 | 0304912022 | Region III (Central Luzon) | Nueva Ecija | Jaen | San Jose | 15.3346 | 120.9113 | R | Class 1-3 / Urban | 3604 | 4.32 |  |  | Band n50 (1.5 GHz, 60 MHz) |  | 1 | 2.22 | 2.82 | Tier 1B (Micro Drop, 1-3 km) | 47.7 | 90.7 | 58
634 | 3634 | 1001320023 | Region X (Northern Mindanao) | Bukidnon | Talakag | Barangay 5 | 8.2268 | 124.5999 | R | Class 1-3 / Urban | 2157 | 4.63 |  |  | Band n50 (1.5 GHz, 60 MHz) |  | 1 | 1.2 | 0.2 | Tier 1B (Micro Drop, 1-3 km) | 77.1 | 61.3 | 58
635 | 3635 | 0501721017 | Region V (Bicol Region) | Camarines Sur | Milaor | San Roque | 13.5958 | 123.1746 | R | 3rd | 882 | 4.92 |  |  | Band n50 (1.5 GHz, 60 MHz) |  | 1 | 0.22 | 0.19 | Tier 1A (Direct Coloc, <1 km) | 100 | 38.4 | 58
636 | 3636 | 0506216006 | Region V (Bicol Region) | Sorsogon | City of Sorsogon | Bibincahan | 12.9861 | 124.0069 | U | Class 1-3 / Urban | 20618 | 4.58 |  |  | Band n50 (1.5 GHz, 60 MHz) |  | 1 | 1.84 | 0.92 | Tier 1B (Micro Drop, 1-3 km) | 64.1 | 100 | 28
637 | 3637 | 0702234008 | Region VII (Central Visayas) | Cebu | City of Naga | Colon | 10.2195 | 123.7621 | U | Class 1-3 / Urban | 5245 | 4.42 |  |  | Band n50 (1.5 GHz, 60 MHz) |  | 1 | 1.84 | 0.09 | Tier 1B (Micro Drop, 1-3 km) | 64.1 | 100 | 28
638 | 3638 | 0301422027 | Region III (Central Luzon) | Bulacan | San Rafael | Sampaloc | 14.9816 | 120.9266 | U | Class 1-3 / Urban | 4480 | 4.1 |  |  | Band n50 (1.5 GHz, 60 MHz) |  | 1 | 1.84 | 0.02 | Tier 1B (Micro Drop, 1-3 km) | 64.1 | 100 | 28
639 | 3639 | 0300809025 | Region III (Central Luzon) | Bataan | Orani | Apollo | 14.7932 | 120.5353 | R | Class 1-3 / Urban | 1865 | 4.57 |  |  | Band n50 (1.5 GHz, 60 MHz) |  | 1 | 0.99 | 0.39 | Tier 1A (Direct Coloc, <1 km) | 81.8 | 56.5 | 58
640 | 3640 | 1600201013 | Region XIII (Caraga) | Agusan del Norte | Buenavista | Poblacion 1 | 8.9675 | 125.4104 | R | Class 1-3 / Urban | 1480 | 4.63 |  |  | Band n50 (1.5 GHz, 60 MHz) |  | 1 | 0.72 | 0.28 | Tier 1A (Direct Coloc, <1 km) | 88.8 | 49.6 | 58
641 | 3641 | 0301422014 | Region III (Central Luzon) | Bulacan | San Rafael | Maguinao | 15.0241 | 120.9341 | U | Class 1-3 / Urban | 4940 | 4.1 |  |  | Band n50 (1.5 GHz, 60 MHz) |  | 1 | 1.84 | 0.1 | Tier 1B (Micro Drop, 1-3 km) | 64.1 | 100 | 28
642 | 3642 | 1004301008 | Region X (Northern Mindanao) | Misamis Oriental | Alubijid | Lumbo | 8.572 | 124.4576 | R | 1st | 2159 | 3.84 |  |  | Band n50 (1.5 GHz, 60 MHz) |  | 1 | 1.57 | 0.15 | Tier 1B (Micro Drop, 1-3 km) | 69.3 | 69.1 | 58
643 | 3643 | 0500512026 | Region V (Bicol Region) | Albay | Oas | Iraya Norte | 13.2574 | 123.503 | R | Class 1-3 / Urban | 1675 | 4.67 |  |  | Band n50 (1.5 GHz, 60 MHz) |  | 1 | 0.84 | 0.23 | Tier 1A (Direct Coloc, <1 km) | 85.5 | 52.8 | 58
644 | 3644 | 0304906019 | Region III (Central Luzon) | Nueva Ecija | Cuyapo | District II | 15.7832 | 120.6642 | R | Class 1-3 / Urban | 1472 | 4.32 |  |  | Band n50 (1.5 GHz, 60 MHz) |  | 1 | 0.41 | 6.23 | Tier 1A (Direct Coloc, <1 km) | 87.1 | 51.2 | 58
645 | 3645 | 0500517039 | Region V (Bicol Region) | Albay | City of Tabaco | San Lorenzo | 13.3367 | 123.7355 | U | Class 1-3 / Urban | 8117 | 4.67 |  |  | Band n50 (1.5 GHz, 60 MHz) |  | 1 | 1.84 | 0.24 | Tier 1B (Micro Drop, 1-3 km) | 64.1 | 100 | 28
646 | 3646 | 0105518025 | Region I (Ilocos Region) | Pangasinan | City of Dagupan | Pogo Chico | 16.0364 | 120.3366 | U | Class 1-3 / Urban | 4389 | 4.39 |  |  | Band n50 (1.5 GHz, 60 MHz) |  | 1 | 1.85 | 0.42 | Tier 1B (Micro Drop, 1-3 km) | 64.1 | 100 | 28
647 | 3647 | 1402704027 | Cordillera Administrative Region (CAR) | Ifugao | Lagawe | Poblacion North | 16.803 | 121.1188 | R | 3rd | 1817 | 4.87 |  |  | Band n50 (1.5 GHz, 60 MHz) |  | 1 | 0.73 | 0.2 | Tier 1A (Direct Coloc, <1 km) | 88.4 | 49.9 | 58
648 | 3648 | 0731300019 | Region VII (Central Visayas) | Cebu | City of Mandaue | Opao | 10.3288 | 123.955 | U | Class 1-3 / Urban | 12014 | 4.42 |  |  | Band n50 (1.5 GHz, 60 MHz) |  | 1 | 1.85 | 1.57 | Tier 1B (Micro Drop, 1-3 km) | 64 | 100 | 28
649 | 3649 | 0603018028 | Region VI (Western Visayas) | Iloilo | Dumangas | Pd Monfort North | 10.8611 | 122.7171 | R | Class 1-3 / Urban | 4565 | 4.39 |  |  | Band n50 (1.5 GHz, 60 MHz) |  | 1 | 3.99 | 0.06 | Tier 2 (Fiber Corridor / Lateral, 3-5 km) | 36.5 | 100 | 60.1
650 | 3650 | 0102934001 | Region I (Ilocos Region) | Ilocos Sur | City of Vigan | Ayusan Norte | 17.5745 | 120.3767 | R | Class 1-3 / Urban | 3526 | 4.56 |  |  | Band n50 (1.5 GHz, 60 MHz) |  | 1 | 2.57 | 1.71 | Tier 1B (Micro Drop, 1-3 km) | 52.4 | 85.9 | 58
651 | 3651 | 0704619009 | Region VII (Central Visayas) | Negros Oriental | Siaton | Caticugan | 9.0766 | 123.0235 | R | Class 1-3 / Urban | 2767 | 4.33 |  |  | Band n50 (1.5 GHz, 60 MHz) |  | 1 | 1.9 | 1.89 | Tier 1B (Micro Drop, 1-3 km) | 63.1 | 75.2 | 58
652 | 3652 | 0102818015 | Region I (Ilocos Region) | Ilocos Norte | Piddig | Loing | 18.1614 | 120.7077 | R | Class 1-3 / Urban | 1575 | 4.35 |  |  | Band n50 (1.5 GHz, 60 MHz) |  | 1 | 0.85 | 0.61 | Tier 1A (Direct Coloc, <1 km) | 85.2 | 53.1 | 58
653 | 3653 | 0431200010 | Region IV-A (CALABARZON) | Quezon | City of Lucena | Barangay 7 | 13.9331 | 121.6108 | U | Class 1-3 / Urban | 2229 | 4.46 |  |  | Band n50 (1.5 GHz, 60 MHz) |  | 1 | 0.08 | 0.06 | Tier 1A (Direct Coloc, <1 km) | 100 | 64 | 28
654 | 3654 | 0301405014 | Region III (Central Luzon) | Bulacan | Bulacan | Santa Ines | 14.786 | 120.8817 | R | Class 1-3 / Urban | 2399 | 4.1 |  |  | Band n50 (1.5 GHz, 60 MHz) |  | 1 | 1.19 | 4.42 | Tier 1B (Micro Drop, 1-3 km) | 67.3 | 70.9 | 58
655 | 3655 | 0405647058 | Region IV-A (CALABARZON) | Quezon | City of Tayabas | San Roque Zone II | 14.0275 | 121.5929 | R | Class 1-3 / Urban | 973 | 4.46 |  |  | Band n50 (1.5 GHz, 60 MHz) |  | 1 | 0.42 | 0.1 | Tier 1A (Direct Coloc, <1 km) | 96.9 | 41.3 | 58
656 | 3656 | 0201505029 | Region II (Cagayan Valley) | Cagayan | Aparri | Macanaya | 18.3458 | 121.6426 | U | Class 1-3 / Urban | 5553 | 4.38 |  |  | Band n50 (1.5 GHz, 60 MHz) |  | 1 | 1.34 | 10.15 | Tier 1B (Micro Drop, 1-3 km) | 64 | 100 | 28
657 | 3657 | 0301416012 | Region III (Central Luzon) | Bulacan | Paombong | San Roque | 14.831 | 120.7872 | R | Class 1-3 / Urban | 4810 | 4.1 |  |  | Band n50 (1.5 GHz, 60 MHz) |  | 1 | 2.89 | 3.82 | Tier 1B (Micro Drop, 1-3 km) | 38.2 | 100 | 58
658 | 3658 | 0600416013 | Region VI (Western Visayas) | Aklan | Numancia | Laguinbanua West | 11.7066 | 122.3377 | R | 3rd | 1917 | 4.29 |  |  | Band n50 (1.5 GHz, 60 MHz) |  | 1 | 1.13 | 0.5 | Tier 1B (Micro Drop, 1-3 km) | 78.5 | 59.7 | 58
659 | 3659 | 0102809013 | Region I (Ilocos Region) | Ilocos Norte | Dingras | Guerrero | 18.0963 | 120.7091 | R | Class 1-3 / Urban | 1496 | 4.35 |  |  | Band n50 (1.5 GHz, 60 MHz) |  | 1 | 0.79 | 0.27 | Tier 1A (Direct Coloc, <1 km) | 86.7 | 51.5 | 58
660 | 3660 | 0405645037 | Region IV-A (CALABARZON) | Quezon | Sariaya | Barangay 6 | 13.962 | 121.5226 | R | Class 1-3 / Urban | 1207 | 4.46 |  |  | Band n50 (1.5 GHz, 60 MHz) |  | 1 | 0.57 | 0.09 | Tier 1A (Direct Coloc, <1 km) | 92.6 | 45.6 | 58
661 | 3661 | 0403426020 | Region IV-A (CALABARZON) | Laguna | Santa Cruz | San Juan | 14.2439 | 121.4071 | R | Class 1-3 / Urban | 3972 | 4.2 |  |  | Band n50 (1.5 GHz, 60 MHz) |  | 1 | 3.96 | 1.96 | Tier 2 (Fiber Corridor / Lateral, 3-5 km) | 36.7 | 99.7 | 60.1
662 | 3662 | 0402102024 | Region IV-A (CALABARZON) | Cavite | Amadeo | Talon | 14.1365 | 120.9402 | R | 2nd | 3796 | 4.23 |  |  | Band n50 (1.5 GHz, 60 MHz) |  | 1 | 3.45 | 1.79 | Tier 2 (Fiber Corridor / Lateral, 3-5 km) | 41.6 | 95.7 | 59
663 | 3663 | 0402120006 | Region IV-A (CALABARZON) | Cavite | Tanza | Bunga | 14.3552 | 120.8715 | R | Class 1-3 / Urban | 3858 | 4.49 |  |  | Band n50 (1.5 GHz, 60 MHz) |  | 1 | 2.37 | 3.42 | Tier 1B (Micro Drop, 1-3 km) | 45.4 | 92.8 | 58
664 | 3664 | 0500504032 | Region V (Bicol Region) | Albay | Guinobatan | Morera | 13.1938 | 123.5914 | R | Class 1-3 / Urban | 2503 | 4.67 |  |  | Band n50 (1.5 GHz, 60 MHz) |  | 1 | 1.47 | 0.41 | Tier 1B (Micro Drop, 1-3 km) | 71.3 | 66.9 | 58
665 | 3665 | 0105532081 | Region I (Ilocos Region) | Pangasinan | City of San Carlos | PNR Station Site | 15.9315 | 120.3511 | R | Class 1-3 / Urban | 1063 | 4.39 |  |  | Band n50 (1.5 GHz, 60 MHz) |  | 1 | 0.5 | 0.41 | Tier 1A (Direct Coloc, <1 km) | 94.7 | 43.5 | 58
666 | 3666 | 0501720009 | Region V (Bicol Region) | Camarines Sur | Magarao | San Isidro | 13.6609 | 123.1901 | U | 4th | 3111 | 4.81 |  |  | Band n50 (1.5 GHz, 60 MHz) |  | 1 | 1.11 | 0.06 | Tier 1B (Micro Drop, 1-3 km) | 79.2 | 75.7 | 38.5
667 | 3667 | 1401106009 | Cordillera Administrative Region (CAR) | Benguet | Itogon | Virac | 16.3642 | 120.65 | U | Class 1-3 / Urban | 10796 | 4.58 |  |  | Band n50 (1.5 GHz, 60 MHz) |  | 1 | 1.34 | 6.16 | Tier 1B (Micro Drop, 1-3 km) | 63.9 | 100 | 28
668 | 3668 | 0301420013 | Region III (Central Luzon) | Bulacan | City of San Jose Del Monte | San Martin I | 14.8627 | 121.0586 | R | Class 1-3 / Urban | 4095 | 4.1 |  |  | Band n50 (1.5 GHz, 60 MHz) |  | 1 | 2.89 | 3.99 | Tier 1B (Micro Drop, 1-3 km) | 38.2 | 100 | 58
669 | 3669 | 1001312064 | Region X (Northern Mindanao) | Bukidnon | City of Malaybalay | Sinanglanan | 7.9936 | 125.1992 | R | Class 1-3 / Urban | 3644 | 4.63 |  |  | Band n50 (1.5 GHz, 60 MHz) |  | 1 | 2.01 | 5.71 | Tier 1B (Micro Drop, 1-3 km) | 51.2 | 86.9 | 58
670 | 3670 | 0405622091 | Region IV-A (CALABARZON) | Quezon | Lopez | Villa Hermosa | 13.8742 | 122.2657 | R | Class 1-3 / Urban | 2419 | 4.46 |  |  | Band n50 (1.5 GHz, 60 MHz) |  | 1 | 1.5 | 1.31 | Tier 1B (Micro Drop, 1-3 km) | 70.7 | 67.5 | 58
671 | 3671 | 0103306009 | Region I (Ilocos Region) | La Union | Bangar | Consuegra | 16.8993 | 120.4246 | R | Class 1-3 / Urban | 1338 | 4.42 |  |  | Band n50 (1.5 GHz, 60 MHz) |  | 1 | 0.67 | 0.37 | Tier 1A (Direct Coloc, <1 km) | 89.9 | 48.3 | 58
672 | 3672 | 0603034021 | Region VI (Western Visayas) | Iloilo | Oton | Poblacion North | 10.6908 | 122.4858 | R | Class 1-3 / Urban | 1322 | 4.39 |  |  | Band n50 (1.5 GHz, 60 MHz) |  | 1 | 0.66 | 0.33 | Tier 1A (Direct Coloc, <1 km) | 90.2 | 48 | 58
673 | 3673 | 0304929026 | Region III (Central Luzon) | Nueva Ecija | Santo Domingo | Pulong Buli | 15.601 | 120.8779 | R | Class 1-3 / Urban | 2215 | 4.32 |  |  | Band n50 (1.5 GHz, 60 MHz) |  | 1 | 0.94 | 3.91 | Tier 1A (Direct Coloc, <1 km) | 73.1 | 65.1 | 58
674 | 3674 | 0603026003 | Region VI (Western Visayas) | Iloilo | Leganes | Buntatala | 10.7766 | 122.5847 | R | 2nd | 2061 | 4.6 |  |  | Band n50 (1.5 GHz, 60 MHz) |  | 1 | 1.14 | 0.09 | Tier 1B (Micro Drop, 1-3 km) | 78.4 | 59.7 | 58
675 | 3675 | 0102811011 | Region I (Ilocos Region) | Ilocos Norte | Banna | Crispina | 17.9799 | 120.653 | R | 1st | 955 | 4.28 |  |  | Band n50 (1.5 GHz, 60 MHz) |  | 1 | 0.44 | 0.52 | Tier 1A (Direct Coloc, <1 km) | 96.3 | 41.9 | 58
676 | 3676 | 0102821020 | Region I (Ilocos Region) | Ilocos Norte | Sarrat | San Vicente | 18.1556 | 120.6466 | R | 2nd | 933 | 4.38 |  |  | Band n50 (1.5 GHz, 60 MHz) |  | 1 | 0.09 | 4.96 | Tier 1A (Direct Coloc, <1 km) | 97.1 | 41.1 | 58
677 | 3677 | 0102808015 | Region I (Ilocos Region) | Ilocos Norte | Currimao | Pias Norte | 17.9914 | 120.5027 | R | 3rd | 932 | 4.34 |  |  | Band n50 (1.5 GHz, 60 MHz) |  | 1 | 0.42 | 0.48 | Tier 1A (Direct Coloc, <1 km) | 97.1 | 41.1 | 58
678 | 3678 | 0403416023 | Region IV-A (CALABARZON) | Laguna | Majayjay | Munting Kawayan | 14.1446 | 121.4725 | R | 3rd | 744 | 4.18 |  |  | Band n50 (1.5 GHz, 60 MHz) |  | 1 | 0.31 | 0.03 | Tier 1A (Direct Coloc, <1 km) | 100 | 38.1 | 58
679 | 3679 | 0403403026 | Region IV-A (CALABARZON) | Laguna | City of Biñan | Zapote | 14.3165 | 121.0801 | U | Class 1-3 / Urban | 14684 | 4.2 |  |  | Band n50 (1.5 GHz, 60 MHz) |  | 1 | 1.86 | 1.08 | Tier 1B (Micro Drop, 1-3 km) | 63.8 | 100 | 28
680 | 3680 | 0405811003 | Region IV-A (CALABARZON) | Rizal | San Mateo | Dulong Bayan 2 | 14.7005 | 121.126 | U | Class 1-3 / Urban | 13072 | 4.39 |  |  | Band n50 (1.5 GHz, 60 MHz) |  | 1 | 1.86 | 0.17 | Tier 1B (Micro Drop, 1-3 km) | 63.9 | 100 | 28
681 | 3681 | 0402109061 | Region IV-A (CALABARZON) | Cavite | City of Imus | Malagasang I-F | 14.3785 | 120.9281 | U | Class 1-3 / Urban | 10544 | 4.49 |  |  | Band n50 (1.5 GHz, 60 MHz) |  | 1 | 1.35 | 6.12 | Tier 1B (Micro Drop, 1-3 km) | 63.9 | 100 | 28
682 | 3682 | 0105525037 | Region I (Ilocos Region) | Pangasinan | Manaoag | Pao | 16.0503 | 120.5058 | R | Class 1-3 / Urban | 3806 | 4.39 |  |  | Band n50 (1.5 GHz, 60 MHz) |  | 1 | 2.41 | 7.8 | Tier 1B (Micro Drop, 1-3 km) | 44.8 | 93.3 | 58
683 | 3683 | 0102933025 | Region I (Ilocos Region) | Ilocos Sur | Tagudin | Las-ud | 16.9397 | 120.4414 | R | Class 1-3 / Urban | 1107 | 4.56 |  |  | Band n50 (1.5 GHz, 60 MHz) |  | 1 | 0.5 | 0.22 | Tier 1A (Direct Coloc, <1 km) | 94.7 | 43.5 | 58
684 | 3684 | 0730600027 | Region VII (Central Visayas) | Cebu | City of Cebu | Duljo | 10.2917 | 123.8848 | U | Class 1-3 / Urban | 15851 | 4.42 |  |  | Band n50 (1.5 GHz, 60 MHz) |  | 1 | 1.86 | 0.45 | Tier 1B (Micro Drop, 1-3 km) | 63.8 | 100 | 28
685 | 3685 | 1001321030 | Region X (Northern Mindanao) | Bukidnon | City of Valencia | Sugod | 7.9423 | 125.1207 | U | Class 1-3 / Urban | 5782 | 4.63 |  |  | Band n50 (1.5 GHz, 60 MHz) |  | 1 | 1.86 | 1.83 | Tier 1B (Micro Drop, 1-3 km) | 63.8 | 100 | 28
686 | 3686 | 0500503008 | Region V (Bicol Region) | Albay | Daraga | Bascaran | 13.1036 | 123.698 | R | Class 1-3 / Urban | 4809 | 4.67 |  |  | Band n50 (1.5 GHz, 60 MHz) |  | 1 | 4.02 | 0.33 | Tier 2 (Fiber Corridor / Lateral, 3-5 km) | 36.2 | 100 | 60.2
687 | 3687 | 0301409025 | Region III (Central Luzon) | Bulacan | Hagonoy | Tampok | 14.8515 | 120.7334 | R | Class 1-3 / Urban | 3011 | 4.1 |  |  | Band n50 (1.5 GHz, 60 MHz) |  | 1 | 2.37 | 1.58 | Tier 1B (Micro Drop, 1-3 km) | 55.4 | 82.7 | 58
688 | 3688 | 0603005003 | Region VI (Western Visayas) | Iloilo | Balasan | Balanti-an | 11.4871 | 123.0885 | R | 2nd | 2517 | 4.09 |  |  | Band n50 (1.5 GHz, 60 MHz) |  | 1 | 1.79 | 0.87 | Tier 1B (Micro Drop, 1-3 km) | 65 | 73.1 | 58
689 | 3689 | 0401022016 | Region IV-A (CALABARZON) | Batangas | San Jose | Lapolapo I | 13.8814 | 121.1129 | R | Class 1-3 / Urban | 1730 | 4.62 |  |  | Band n50 (1.5 GHz, 60 MHz) |  | 1 | 0.89 | 0.73 | Tier 1A (Direct Coloc, <1 km) | 84.2 | 53.9 | 58
690 | 3690 | 0702234015 | Region VII (Central Visayas) | Cebu | City of Naga | Lutac | 10.249 | 123.7262 | U | Class 1-3 / Urban | 5498 | 4.42 |  |  | Band n50 (1.5 GHz, 60 MHz) |  | 1 | 1.86 | 0.12 | Tier 1B (Micro Drop, 1-3 km) | 63.8 | 100 | 28
691 | 3691 | 0702240011 | Region VII (Central Visayas) | Cebu | Samboan | Poblacion | 9.5289 | 123.3074 | R | 4th | 3887 | 4.63 |  |  | Band n50 (1.5 GHz, 60 MHz) |  | 1 | 12.03 | 0.21 | Tier 2 (Fiber Corridor / Lateral, 3-5 km) | 25 | 91.2 | 83.5
692 | 3692 | 0405639009 | Region IV-A (CALABARZON) | Quezon | Sampaloc | Bayongon | 14.1565 | 121.6357 | R | 4th | 1475 | 4.56 |  |  | Band n50 (1.5 GHz, 60 MHz) |  | 1 | 0.7 | 8.92 | Tier 1A (Direct Coloc, <1 km) | 79.2 | 49.9 | 68.5
693 | 3693 | 0501736018 | Region V (Bicol Region) | Camarines Sur | Tigaon | San Antonio | 13.6461 | 123.4996 | R | Class 1-3 / Urban | 2990 | 4.9 |  |  | Band n50 (1.5 GHz, 60 MHz) |  | 1 | 1.78 | 0.02 | Tier 1B (Micro Drop, 1-3 km) | 65.3 | 72.8 | 58
694 | 3694 | 0501708043 | Region V (Bicol Region) | Camarines Sur | Calabanga | Santa Isabel | 13.7069 | 123.206 | R | Class 1-3 / Urban | 917 | 4.9 |  |  | Band n50 (1.5 GHz, 60 MHz) |  | 1 | 0.35 | 0.08 | Tier 1A (Direct Coloc, <1 km) | 99.1 | 38.9 | 58
695 | 3695 | 0402108002 | Region IV-A (CALABARZON) | Cavite | City of General Trias | Bacao I | 14.3979 | 120.8873 | U | Class 1-3 / Urban | 15893 | 4.49 |  |  | Band n50 (1.5 GHz, 60 MHz) |  | 1 | 1.86 | 1.23 | Tier 1B (Micro Drop, 1-3 km) | 63.8 | 100 | 28
696 | 3696 | 0102812068 | Region I (Ilocos Region) | Ilocos Norte | City of Laoag | Bgy. No. 5, San Pedro | 18.2034 | 120.5916 | R | Class 1-3 / Urban | 1383 | 4.35 |  |  | Band n50 (1.5 GHz, 60 MHz) |  | 1 | 0.72 | 0.07 | Tier 1A (Direct Coloc, <1 km) | 88.7 | 49.3 | 58
697 | 3697 | 1731500005 | MIMAROPA Region | Palawan | City of Puerto Princesa | Bagong Sikat | 9.7318 | 118.742 | U | Class 1-3 / Urban | 7035 | 4.35 |  |  | Band n50 (1.5 GHz, 60 MHz) |  | 1 | 1.35 | 2.77 | Tier 1B (Micro Drop, 1-3 km) | 63.7 | 100 | 28
698 | 3698 | 0300805014 | Region III (Central Luzon) | Bataan | Hermosa | Palihan | 14.8475 | 120.4696 | U | Class 1-3 / Urban | 6556 | 4.57 |  |  | Band n50 (1.5 GHz, 60 MHz) |  | 1 | 1.86 | 0.16 | Tier 1B (Micro Drop, 1-3 km) | 63.7 | 100 | 28
699 | 3699 | 0501732005 | Region V (Bicol Region) | Camarines Sur | San Fernando | Bonifacio | 13.5626 | 123.1402 | U | 2nd | 2407 | 4.84 |  |  | Band n50 (1.5 GHz, 60 MHz) |  | 1 | 0.18 | 0.26 | Tier 1A (Direct Coloc, <1 km) | 100 | 63.7 | 28
700 | 3700 | 0506216033 | Region V (Bicol Region) | Sorsogon | City of Sorsogon | Sirangan | 12.9683 | 124.0055 | U | Class 1-3 / Urban | 2271 | 4.58 |  |  | Band n50 (1.5 GHz, 60 MHz) |  | 1 | 0.29 | 0.28 | Tier 1A (Direct Coloc, <1 km) | 100 | 63.7 | 28
701 | 3701 | 0702205006 | Region VII (Central Visayas) | Cebu | Argao | Binlod | 9.9153 | 123.6091 | R | Class 1-3 / Urban | 4067 | 4.42 |  |  | Band n50 (1.5 GHz, 60 MHz) |  | 1 | 3.7 | 0.21 | Tier 2 (Fiber Corridor / Lateral, 3-5 km) | 39.1 | 97.6 | 59.5
702 | 3702 | 0603035003 | Region VI (Western Visayas) | Iloilo | City of Passi | Aglalana | 11.2262 | 122.671 | R | Class 1-3 / Urban | 3922 | 4.39 |  |  | Band n50 (1.5 GHz, 60 MHz) |  | 1 | 3.45 | 0.18 | Tier 2 (Fiber Corridor / Lateral, 3-5 km) | 41.7 | 95.5 | 59
703 | 3703 | 0501717031 | Region V (Bicol Region) | Camarines Sur | Lagonoy | San Ramon | 13.724 | 123.5395 | R | Class 1-3 / Urban | 3934 | 4.9 |  |  | Band n50 (1.5 GHz, 60 MHz) |  | 1 | 2.1 | 6.34 | Tier 1B (Micro Drop, 1-3 km) | 49.7 | 88.3 | 58
704 | 3704 | 0305403012 | Region III (Central Luzon) | Pampanga | Arayat | Lacquios | 15.1673 | 120.7737 | R | Class 1-3 / Urban | 3736 | 4.63 |  |  | Band n50 (1.5 GHz, 60 MHz) |  | 1 | 2.79 | 0.69 | Tier 1B (Micro Drop, 1-3 km) | 49.5 | 88.5 | 58
705 | 3705 | 0403424035 | Region IV-A (CALABARZON) | Laguna | City of San Pablo | Concepcion | 14.074 | 121.3379 | U | Class 1-3 / Urban | 8292 | 4.2 |  |  | Band n50 (1.5 GHz, 60 MHz) |  | 1 | 1.87 | 0.31 | Tier 1B (Micro Drop, 1-3 km) | 63.7 | 100 | 28
706 | 3706 | 0304923032 | Region III (Central Luzon) | Nueva Ecija | Rizal | Santa Monica | 15.5858 | 120.9246 | U | Class 1-3 / Urban | 2733 | 4.32 |  |  | Band n50 (1.5 GHz, 60 MHz) |  | 1 | 0.71 | 0.52 | Tier 1A (Direct Coloc, <1 km) | 89 | 74.7 | 28
707 | 3707 | 0205005008 | Region II (Cagayan Valley) | Nueva Vizcaya | Bayombong | La Torre North | 16.4977 | 121.138 | R | Class 1-3 / Urban | 2236 | 4.19 |  |  | Band n50 (1.5 GHz, 60 MHz) |  | 1 | 1.47 | 1.41 | Tier 1B (Micro Drop, 1-3 km) | 71.3 | 66.7 | 58
708 | 3708 | 0305411001 | Region III (Central Luzon) | Pampanga | Magalang | Camias | 15.1917 | 120.6515 | R | Class 1-3 / Urban | 2194 | 4.63 |  |  | Band n50 (1.5 GHz, 60 MHz) |  | 1 | 1.24 | 1.39 | Tier 1B (Micro Drop, 1-3 km) | 76.1 | 61.9 | 58
709 | 3709 | 0402120001 | Region IV-A (CALABARZON) | Cavite | Tanza | Amaya I | 14.3828 | 120.8341 | U | Class 1-3 / Urban | 13434 | 4.49 |  |  | Band n50 (1.5 GHz, 60 MHz) |  | 1 | 1.87 | 0.41 | Tier 1B (Micro Drop, 1-3 km) | 63.7 | 100 | 28
710 | 3710 | 0304901021 | Region III (Central Luzon) | Nueva Ecija | Aliaga | Poblacion East I | 15.5062 | 120.8571 | R | Class 1-3 / Urban | 2383 | 4.32 |  |  | Band n50 (1.5 GHz, 60 MHz) |  | 1 | 1.55 | 0.55 | Tier 1B (Micro Drop, 1-3 km) | 69.7 | 68.3 | 58
711 | 3711 | 0405814008 | Region IV-A (CALABARZON) | Rizal | Teresa | San Gabriel | 14.5556 | 121.211 | U | Class 1-3 / Urban | 2639 | 4.39 |  |  | Band n50 (1.5 GHz, 60 MHz) |  | 1 | 0.61 | 0.34 | Tier 1A (Direct Coloc, <1 km) | 91.7 | 72 | 28
712 | 3712 | 0402119015 | Region IV-A (CALABARZON) | Cavite | City of Tagaytay | Patutong Malaki South | 14.107 | 120.9173 | R | Class 1-3 / Urban | 4229 | 4.49 |  |  | Band n50 (1.5 GHz, 60 MHz) |  | 1 | 3.97 | 1.05 | Tier 2 (Fiber Corridor / Lateral, 3-5 km) | 36.7 | 99.5 | 60.1
713 | 3713 | 1030500013 | Region X (Northern Mindanao) | Misamis Oriental | City of Cagayan De Oro | Barangay 17 | 8.487 | 124.6431 | R | Class 1-3 / Urban | 2058 | 4.54 |  |  | Band n50 (1.5 GHz, 60 MHz) |  | 1 | 1.17 | 0.18 | Tier 1B (Micro Drop, 1-3 km) | 77.7 | 60.3 | 58
714 | 3714 | 0301413022 | Region III (Central Luzon) | Bulacan | Norzagaray | Poblacion | 14.9103 | 121.0487 | U | Class 1-3 / Urban | 15265 | 4.1 |  |  | Band n50 (1.5 GHz, 60 MHz) |  | 1 | 1.36 | 6.67 | Tier 1B (Micro Drop, 1-3 km) | 63.6 | 100 | 28
715 | 3715 | 0300804032 | Region III (Central Luzon) | Bataan | Dinalupihan | Saguing | 14.8617 | 120.44 | U | Class 1-3 / Urban | 5192 | 4.57 |  |  | Band n50 (1.5 GHz, 60 MHz) |  | 1 | 1.87 | 0.09 | Tier 1B (Micro Drop, 1-3 km) | 63.6 | 100 | 28
716 | 3716 | 0506207025 | Region V (Bicol Region) | Sorsogon | Donsol | Ogod | 12.8998 | 123.6178 | R | Class 1-3 / Urban | 4189 | 4.58 |  |  | Band n50 (1.5 GHz, 60 MHz) |  | 1 | 2.69 | 16.74 | Tier 1B (Micro Drop, 1-3 km) | 40.8 | 97.1 | 58
717 | 3717 | 1102502003 | Region XI (Davao Region) | Davao Oriental | Banaybanay | Calubihan | 6.9753 | 125.9899 | R | Class 1-3 / Urban | 4170 | 4.1 |  |  | Band n50 (1.5 GHz, 60 MHz) |  | 1 | 2.91 | 2.44 | Tier 1B (Micro Drop, 1-3 km) | 37.9 | 100 | 58
718 | 3718 | 0301419015 | Region III (Central Luzon) | Bulacan | San Ildefonso | Gabihan | 15.0515 | 121.0078 | R | Class 1-3 / Urban | 3699 | 4.1 |  |  | Band n50 (1.5 GHz, 60 MHz) |  | 1 | 2.63 | 6.96 | Tier 1B (Micro Drop, 1-3 km) | 41.6 | 96.3 | 58
719 | 3719 | 0500502033 | Region V (Bicol Region) | Albay | Camalig | Quirangay | 13.2 | 123.6553 | R | Class 1-3 / Urban | 3553 | 4.67 |  |  | Band n50 (1.5 GHz, 60 MHz) |  | 1 | 2.53 | 1.54 | Tier 1B (Micro Drop, 1-3 km) | 53.1 | 84.8 | 58
720 | 3720 | 0601904016 | Region VI (Western Visayas) | Capiz | Dumarao | Codingle | 11.2563 | 122.6861 | R | Class 1-3 / Urban | 1725 | 4.2 |  |  | Band n50 (1.5 GHz, 60 MHz) |  | 1 | 1.02 | 1.01 | Tier 1B (Micro Drop, 1-3 km) | 81.1 | 56.8 | 58
721 | 3721 | 0203131027 | Region II (Cagayan Valley) | Isabela | San Mariano | Zone I | 16.9867 | 122.0084 | R | Class 1-3 / Urban | 1590 | 4.3 |  |  | Band n50 (1.5 GHz, 60 MHz) |  | 1 | 0.51 | 16.25 | Tier 1A (Direct Coloc, <1 km) | 84.3 | 53.6 | 58
722 | 3722 | 0604529003 | Region VI (Western Visayas) | Negros Occidental | Toboso | General Luna | 10.6848 | 123.4937 | R | Class 1-3 / Urban | 4904 | 4.33 |  |  | Band n50 (1.5 GHz, 60 MHz) |  | 1 | 15.33 | 0.03 | Tier 2 (Fiber Corridor / Lateral, 3-5 km) | 25 | 100 | 73
723 | 3723 | 0604523008 | Region VI (Western Visayas) | Negros Occidental | City of Sagay | Fabrica | 10.8897 | 123.3527 | R | Class 1-3 / Urban | 4896 | 4.33 |  |  | Band n50 (1.5 GHz, 60 MHz) |  | 1 | 16.87 | 0.14 | Tier 2 (Fiber Corridor / Lateral, 3-5 km) | 25 | 100 | 73
724 | 3724 | 0604512001 | Region VI (Western Visayas) | Negros Occidental | Hinoba-an | Alim | 9.5655 | 122.4891 | R | Class 1-3 / Urban | 4869 | 4.33 |  |  | Band n50 (1.5 GHz, 60 MHz) |  | 1 | 22.43 | 0.06 | Tier 2 (Fiber Corridor / Lateral, 3-5 km) | 25 | 100 | 73
725 | 3725 | 0702252040 | Region VII (Central Visayas) | Cebu | Tuburan | Putat | 10.7863 | 123.8476 | R | Class 1-3 / Urban | 4868 | 4.42 |  |  | Band n50 (1.5 GHz, 60 MHz) |  | 1 | 17.53 | 0.33 | Tier 2 (Fiber Corridor / Lateral, 3-5 km) | 25 | 100 | 73
726 | 3726 | 0702206026 | Region VII (Central Visayas) | Cebu | Asturias | Tubigagmanok | 10.6096 | 123.7454 | R | Class 1-3 / Urban | 4857 | 4.42 |  |  | Band n50 (1.5 GHz, 60 MHz) |  | 1 | 11.68 | 0.22 | Tier 2 (Fiber Corridor / Lateral, 3-5 km) | 25 | 100 | 73
727 | 3727 | 1606811010 | Region XIII (Caraga) | Surigao del Sur | Lianga | Poblacion | 8.6331 | 126.094 | R | 2nd | 4842 | 4.65 |  |  | Band n50 (1.5 GHz, 60 MHz) |  | 1 | 11.92 | 0.04 | Tier 2 (Fiber Corridor / Lateral, 3-5 km) | 25 | 100 | 73
728 | 3728 | 1206315008 | Region XII (SOCCSKSARGEN) | South Cotabato | Tantangan | New Iloilo | 6.5458 | 124.79 | R | Class 1-3 / Urban | 4802 | 4.1 |  |  | Band n50 (1.5 GHz, 60 MHz) |  | 1 | 20.53 | 0.56 | Tier 2 (Fiber Corridor / Lateral, 3-5 km) | 25 | 100 | 73
729 | 3729 | 0604511021 | Region VI (Western Visayas) | Negros Occidental | Hinigaran | Pilar | 10.2401 | 122.8593 | R | Class 1-3 / Urban | 4785 | 4.33 |  |  | Band n50 (1.5 GHz, 60 MHz) |  | 1 | 14.79 | 0.18 | Tier 2 (Fiber Corridor / Lateral, 3-5 km) | 25 | 100 | 73
730 | 3730 | 1606804001 | Region XIII (Caraga) | Surigao del Sur | Cagwait | Aras-Asan | 8.8888 | 126.31 | R | 2nd | 4659 | 4.68 |  |  | Band n50 (1.5 GHz, 60 MHz) |  | 1 | 24.31 | 0.82 | Tier 2 (Fiber Corridor / Lateral, 3-5 km) | 25 | 100 | 73
731 | 3731 | 0702206022 | Region VII (Central Visayas) | Cebu | Asturias | Santa Lucia | 10.6428 | 123.7546 | R | Class 1-3 / Urban | 4658 | 4.42 |  |  | Band n50 (1.5 GHz, 60 MHz) |  | 1 | 15.51 | 1.75 | Tier 2 (Fiber Corridor / Lateral, 3-5 km) | 25 | 100 | 73
732 | 3732 | 0601911011 | Region VI (Western Visayas) | Capiz | Pilar | Natividad | 11.485 | 122.9984 | R | Class 1-3 / Urban | 4644 | 4.2 |  |  | Band n50 (1.5 GHz, 60 MHz) |  | 1 | 10.06 | 0.1 | Tier 2 (Fiber Corridor / Lateral, 3-5 km) | 25 | 100 | 73
733 | 3733 | 1630400087 | Region XIII (Caraga) | Agusan del Norte | City of Butuan | Tungao | 8.7779 | 125.5698 | R | Class 1-3 / Urban | 4607 | 4.63 |  |  | Band n50 (1.5 GHz, 60 MHz) |  | 1 | 14.45 | 0.25 | Tier 2 (Fiber Corridor / Lateral, 3-5 km) | 25 | 100 | 73
734 | 3734 | 0604515033 | Region VI (Western Visayas) | Negros Occidental | City of Kabankalan | Tagukon | 9.8261 | 122.9063 | R | Class 1-3 / Urban | 4601 | 4.33 |  |  | Band n50 (1.5 GHz, 60 MHz) |  | 1 | 11.14 | 0.17 | Tier 2 (Fiber Corridor / Lateral, 3-5 km) | 25 | 100 | 73
735 | 3735 | 1001320015 | Region X (Northern Mindanao) | Bukidnon | Talakag | Lirongan | 8.0535 | 124.8319 | R | Class 1-3 / Urban | 4582 | 4.63 |  |  | Band n50 (1.5 GHz, 60 MHz) |  | 1 | 25.81 | 0.09 | Tier 2 (Fiber Corridor / Lateral, 3-5 km) | 25 | 100 | 73
736 | 3736 | 0704618020 | Region VII (Central Visayas) | Negros Oriental | Santa Catalina | San Francisco | 9.1808 | 122.897 | R | Class 1-3 / Urban | 4545 | 4.33 |  |  | Band n50 (1.5 GHz, 60 MHz) |  | 1 | 19.86 | 0.11 | Tier 2 (Fiber Corridor / Lateral, 3-5 km) | 25 | 100 | 73
737 | 3737 | 0803718041 | Region VIII (Eastern Visayas) | Leyte | Dulag | San Jose | 10.9836 | 125.0384 | R | Class 1-3 / Urban | 4543 | 4.24 |  |  | Band n50 (1.5 GHz, 60 MHz) |  | 1 | 13.68 | 0.14 | Tier 2 (Fiber Corridor / Lateral, 3-5 km) | 25 | 100 | 73
738 | 3738 | 1003512001 | Region X (Northern Mindanao) | Lanao del Norte | Maigo | Balagatasa | 8.1541 | 123.9473 | R | 3rd | 4542 | 4.31 |  |  | Band n50 (1.5 GHz, 60 MHz) |  | 1 | 20.46 | 0.4 | Tier 2 (Fiber Corridor / Lateral, 3-5 km) | 25 | 100 | 73
739 | 3739 | 1001320010 | Region X (Northern Mindanao) | Bukidnon | Talakag | Indulang | 8.0855 | 124.5872 | R | Class 1-3 / Urban | 4414 | 4.63 |  |  | Band n50 (1.5 GHz, 60 MHz) |  | 1 | 16.96 | 0.1 | Tier 2 (Fiber Corridor / Lateral, 3-5 km) | 25 | 100 | 73
740 | 3740 | 0603001009 | Region VI (Western Visayas) | Iloilo | Ajuy | Culasi | 11.0744 | 122.98 | R | Class 1-3 / Urban | 4400 | 4.39 |  |  | Band n50 (1.5 GHz, 60 MHz) |  | 1 | 17.73 | 0.08 | Tier 2 (Fiber Corridor / Lateral, 3-5 km) | 25 | 100 | 73
741 | 3741 | 0702252017 | Region VII (Central Visayas) | Cebu | Tuburan | Cogon | 10.7149 | 123.8278 | R | Class 1-3 / Urban | 4296 | 4.42 |  |  | Band n50 (1.5 GHz, 60 MHz) |  | 1 | 19.7 | 1.1 | Tier 2 (Fiber Corridor / Lateral, 3-5 km) | 25 | 100 | 73
742 | 3742 | 0604504021 | Region VI (Western Visayas) | Negros Occidental | City of Cadiz | Sicaba | 10.9914 | 123.2425 | R | Class 1-3 / Urban | 4262 | 4.33 |  |  | Band n50 (1.5 GHz, 60 MHz) |  | 1 | 13.2 | 1.64 | Tier 2 (Fiber Corridor / Lateral, 3-5 km) | 25 | 100 | 73
743 | 3743 | 0704611004 | Region VII (Central Visayas) | Negros Oriental | City of Guihulngan | Basak | 10.2272 | 123.3071 | R | Class 1-3 / Urban | 4231 | 4.33 |  |  | Band n50 (1.5 GHz, 60 MHz) |  | 1 | 13.06 | 0.18 | Tier 2 (Fiber Corridor / Lateral, 3-5 km) | 25 | 100 | 73
744 | 3744 | 1108209014 | Region XI (Davao Region) | Davao de Oro | Nabunturan | Mipangi | 7.5412 | 125.9218 | R | Class 1-3 / Urban | 4201 | 4.1 |  |  | Band n50 (1.5 GHz, 60 MHz) |  | 1 | 14.33 | 0.2 | Tier 2 (Fiber Corridor / Lateral, 3-5 km) | 25 | 100 | 73
745 | 3745 | 0704618001 | Region VII (Central Visayas) | Negros Oriental | Santa Catalina | Alangilan | 9.2751 | 122.8785 | R | Class 1-3 / Urban | 4197 | 4.33 |  |  | Band n50 (1.5 GHz, 60 MHz) |  | 1 | 12.17 | 0.37 | Tier 2 (Fiber Corridor / Lateral, 3-5 km) | 25 | 100 | 73
746 | 3746 | 1206315001 | Region XII (SOCCSKSARGEN) | South Cotabato | Tantangan | Bukay Pait | 6.5618 | 124.7668 | R | Class 1-3 / Urban | 4186 | 4.1 |  |  | Band n50 (1.5 GHz, 60 MHz) |  | 1 | 17.55 | 0.77 | Tier 2 (Fiber Corridor / Lateral, 3-5 km) | 25 | 100 | 73
747 | 3747 | 1108208011 | Region XI (Davao Region) | Davao de Oro | Montevista | Linoan | 7.7003 | 125.9835 | R | Class 1-3 / Urban | 4184 | 4.1 |  |  | Band n50 (1.5 GHz, 60 MHz) |  | 1 | 16.24 | 0.69 | Tier 2 (Fiber Corridor / Lateral, 3-5 km) | 25 | 100 | 73
748 | 3748 | 0604510012 | Region VI (Western Visayas) | Negros Occidental | City of Himamaylan | Sara-et | 10.1483 | 122.8622 | R | Class 1-3 / Urban | 4167 | 4.33 |  |  | Band n50 (1.5 GHz, 60 MHz) |  | 1 | 18.2 | 0.85 | Tier 2 (Fiber Corridor / Lateral, 3-5 km) | 25 | 100 | 73
749 | 3749 | 0604512006 | Region VI (Western Visayas) | Negros Occidental | Hinoba-an | Bulwangan | 9.517 | 122.5346 | R | Class 1-3 / Urban | 4152 | 4.33 |  |  | Band n50 (1.5 GHz, 60 MHz) |  | 1 | 29.52 | 0.32 | Tier 2 (Fiber Corridor / Lateral, 3-5 km) | 25 | 100 | 73
750 | 3750 | 0205015005 | Region II (Cagayan Valley) | Nueva Vizcaya | Alfonso Castaneda | Lublub | 15.8012 | 121.3041 | R | Class 1-3 / Urban | 3980 | 4.19 |  |  | Band n50 (1.5 GHz, 60 MHz) |  | 1 | 17.17 | 0.84 | Tier 2 (Fiber Corridor / Lateral, 3-5 km) | 25 | 100 | 73
751 | 3751 | 0702249017 | Region VII (Central Visayas) | Cebu | Tabuelan | Tabunok | 10.85 | 123.8766 | R | 2nd | 3979 | 3.99 |  |  | Band n50 (1.5 GHz, 60 MHz) |  | 1 | 11.97 | 0.08 | Tier 2 (Fiber Corridor / Lateral, 3-5 km) | 25 | 100 | 73
752 | 3752 | 0300809027 | Region III (Central Luzon) | Bataan | Orani | Maria Fe | 14.7907 | 120.5374 | R | Class 1-3 / Urban | 2192 | 4.57 |  |  | Band n50 (1.5 GHz, 60 MHz) |  | 1 | 1.27 | 0.17 | Tier 1B (Micro Drop, 1-3 km) | 75.4 | 62.4 | 58
753 | 3753 | 0402119021 | Region IV-A (CALABARZON) | Cavite | City of Tagaytay | Tolentino West | 14.1317 | 120.9758 | R | Class 1-3 / Urban | 1441 | 4.49 |  |  | Band n50 (1.5 GHz, 60 MHz) |  | 1 | 0.74 | 0.24 | Tier 1A (Direct Coloc, <1 km) | 88.3 | 49.6 | 58
754 | 3754 | 0102811014 | Region I (Ilocos Region) | Ilocos Norte | Banna | Lorenzo | 17.9789 | 120.6563 | R | 1st | 746 | 4.28 |  |  | Band n50 (1.5 GHz, 60 MHz) |  | 1 | 0.29 | 0.31 | Tier 1A (Direct Coloc, <1 km) | 100 | 37.9 | 58
755 | 3755 | 0403410024 | Region IV-A (CALABARZON) | Laguna | Liliw | Rizal | 14.1358 | 121.4372 | R | 3rd | 688 | 3.93 |  |  | Band n50 (1.5 GHz, 60 MHz) |  | 1 | 0.11 | 0.11 | Tier 1A (Direct Coloc, <1 km) | 100 | 37.9 | 58
756 | 3756 | 0300803008 | Region III (Central Luzon) | Bataan | City of Balanga | Cupang Proper | 14.6669 | 120.544 | U | Class 1-3 / Urban | 11581 | 4.57 |  |  | Band n50 (1.5 GHz, 60 MHz) |  | 1 | 1.87 | 0.8 | Tier 1B (Micro Drop, 1-3 km) | 63.6 | 100 | 28
757 | 3757 | 0402122008 | Region IV-A (CALABARZON) | Cavite | City of Trece Martires | Osorio | 14.2975 | 120.8767 | U | Class 1-3 / Urban | 11032 | 4.49 |  |  | Band n50 (1.5 GHz, 60 MHz) |  | 1 | 1.87 | 1.86 | Tier 1B (Micro Drop, 1-3 km) | 63.6 | 100 | 28
758 | 3758 | 0500517049 | Region V (Bicol Region) | Albay | City of Tabaco | Tayhi | 13.3623 | 123.7299 | U | Class 1-3 / Urban | 3482 | 4.67 |  |  | Band n50 (1.5 GHz, 60 MHz) |  | 1 | 1.08 | 0.22 | Tier 1B (Micro Drop, 1-3 km) | 79.8 | 83.7 | 28
759 | 3759 | 0506214010 | Region V (Bicol Region) | Sorsogon | Prieto Diaz | Maningcay De Oro | 13.0393 | 124.1909 | R | 4th | 1270 | 4.69 |  |  | Band n50 (1.5 GHz, 60 MHz) |  | 1 | 0.55 | 14.38 | Tier 1A (Direct Coloc, <1 km) | 83.2 | 45.6 | 68.5
760 | 3760 | 0501709014 | Region V (Bicol Region) | Camarines Sur | Camaligan | Santo Domingo | 13.6198 | 123.168 | R | 4th | 506 | 4.97 |  |  | Band n50 (1.5 GHz, 60 MHz) |  | 1 | 0.43 | 1.86 | Tier 1A (Direct Coloc, <1 km) | 96.6 | 32.3 | 68.5
761 | 3761 | 0402110008 | Region IV-A (CALABARZON) | Cavite | Indang | Calumpang Cerca | 14.2105 | 120.87 | R | Class 1-3 / Urban | 3035 | 4.49 |  |  | Band n50 (1.5 GHz, 60 MHz) |  | 1 | 1.55 | 7.72 | Tier 1B (Micro Drop, 1-3 km) | 59.7 | 78.1 | 58
762 | 3762 | 0402106061 | Region IV-A (CALABARZON) | Cavite | City of Dasmariñas | Sampaloc II | 14.2833 | 120.9603 | U | Class 1-3 / Urban | 18225 | 4.49 |  |  | Band n50 (1.5 GHz, 60 MHz) |  | 1 | 1.87 | 0.15 | Tier 1B (Micro Drop, 1-3 km) | 63.5 | 100 | 28
763 | 3763 | 0704610029 | Region VII (Central Visayas) | Negros Oriental | City of Dumaguete | Taclobo | 9.3142 | 123.2895 | U | Class 1-3 / Urban | 9458 | 4.33 |  |  | Band n50 (1.5 GHz, 60 MHz) |  | 1 | 1.87 | 1.34 | Tier 1B (Micro Drop, 1-3 km) | 63.5 | 100 | 28
764 | 3764 | 0203113025 | Region II (Cagayan Valley) | Isabela | Gamu | Upi | 17.0814 | 121.8353 | U | 2nd | 5161 | 4.4 |  |  | Band n50 (1.5 GHz, 60 MHz) |  | 1 | 1.87 | 1.71 | Tier 1B (Micro Drop, 1-3 km) | 63.5 | 100 | 28
765 | 3765 | 0304903057 | Region III (Central Luzon) | Nueva Ecija | City of Cabanatuan | Pagas | 15.5027 | 120.953 | R | Class 1-3 / Urban | 3261 | 4.32 |  |  | Band n50 (1.5 GHz, 60 MHz) |  | 1 | 2.49 | 0.98 | Tier 1B (Micro Drop, 1-3 km) | 53.5 | 84.3 | 58
766 | 3766 | 0105524015 | Region I (Ilocos Region) | Pangasinan | Malasiqui | Barang | 15.9358 | 120.4179 | R | Class 1-3 / Urban | 2700 | 4.39 |  |  | Band n50 (1.5 GHz, 60 MHz) |  | 1 | 1.81 | 1.76 | Tier 1B (Micro Drop, 1-3 km) | 64.7 | 73.1 | 58
767 | 3767 | 0405649028 | Region IV-A (CALABARZON) | Quezon | Unisan | R. Magsaysay | 13.8407 | 121.9769 | R | 3rd | 753 | 4.27 |  |  | Band n50 (1.5 GHz, 60 MHz) |  | 1 | 0.33 | 0.33 | Tier 1A (Direct Coloc, <1 km) | 99.7 | 38.1 | 58
768 | 3768 | 0301409022 | Region III (Central Luzon) | Bulacan | Hagonoy | Santa Monica | 14.8396 | 120.7388 | U | Class 1-3 / Urban | 8168 | 4.1 |  |  | Band n50 (1.5 GHz, 60 MHz) |  | 1 | 1.36 | 2.48 | Tier 1B (Micro Drop, 1-3 km) | 63.5 | 100 | 28
769 | 3769 | 0401014031 | Region IV-A (CALABARZON) | Batangas | City of Lipa | Mataas Na Lupa | 13.9403 | 121.1496 | U | Class 1-3 / Urban | 4510 | 4.62 |  |  | Band n50 (1.5 GHz, 60 MHz) |  | 1 | 1.88 | 0.22 | Tier 1B (Micro Drop, 1-3 km) | 63.5 | 100 | 28
770 | 3770 | 0501708029 | Region V (Bicol Region) | Camarines Sur | Calabanga | Salvacion-Baybay | 13.7214 | 123.211 | R | Class 1-3 / Urban | 2802 | 4.9 |  |  | Band n50 (1.5 GHz, 60 MHz) |  | 1 | 1.64 | 1.56 | Tier 1B (Micro Drop, 1-3 km) | 67.9 | 69.9 | 58
771 | 3771 | 0702250019 | Region VII (Central Visayas) | Cebu | City of Talisay | Biasong | 10.2374 | 123.8286 | U | Class 1-3 / Urban | 10418 | 4.42 |  |  | Band n50 (1.5 GHz, 60 MHz) |  | 1 | 1.88 | 0.96 | Tier 1B (Micro Drop, 1-3 km) | 63.5 | 100 | 28
772 | 3772 | 0306913005 | Region III (Central Luzon) | Tarlac | San Clemente | Catagudingan | 15.7093 | 120.3669 | R | 4th | 690 | 4.16 |  |  | Band n50 (1.5 GHz, 60 MHz) |  | 1 | 0.27 | 5.64 | Tier 1A (Direct Coloc, <1 km) | 91.4 | 37.3 | 68.5
773 | 3773 | 1606807010 | Region XIII (Caraga) | Surigao del Sur | Carrascal | Gamuton | 9.358 | 125.934 | R | 1st | 2869 | 4.46 |  |  | Band n50 (1.5 GHz, 60 MHz) |  | 1 | 1.95 | 0.86 | Tier 1B (Micro Drop, 1-3 km) | 62.3 | 75.5 | 58
774 | 3774 | 0402114025 | Region IV-A (CALABARZON) | Cavite | Mendez | Panungyan II | 14.1373 | 120.8954 | R | 2nd | 1697 | 4.37 |  |  | Band n50 (1.5 GHz, 60 MHz) |  | 1 | 0.57 | 5.1 | Tier 1A (Direct Coloc, <1 km) | 82.8 | 54.9 | 58
775 | 3775 | 1430300151 | Cordillera Administrative Region (CAR) | Benguet | City of Baguio | Rock Quarry, Middle | 16.4085 | 120.5861 | R | Class 1-3 / Urban | 1680 | 4.58 |  |  | Band n50 (1.5 GHz, 60 MHz) |  | 1 | 0.73 | 0.23 | Tier 1A (Direct Coloc, <1 km) | 88.4 | 49.3 | 58
776 | 3776 | 0307114004 | Region III (Central Luzon) | Zambales | Subic | Baraca-Camachile | 14.8771 | 120.2339 | U | Class 1-3 / Urban | 3369 | 4.05 |  |  | Band n50 (1.5 GHz, 60 MHz) |  | 1 | 1.4 | 0.16 | Tier 1B (Micro Drop, 1-3 km) | 72.8 | 90.7 | 28
777 | 3777 | 0604530006 | Region VI (Western Visayas) | Negros Occidental | Valladolid | Central Tabao | 10.4403 | 122.8261 | R | 2nd | 3477 | 4.26 |  |  | Band n50 (1.5 GHz, 60 MHz) |  | 1 | 2.87 | 0.66 | Tier 1B (Micro Drop, 1-3 km) | 48.4 | 89.3 | 58
778 | 3778 | 0403420013 | Region IV-A (CALABARZON) | Laguna | Pakil | Tavera | 14.3881 | 121.4774 | R | 3rd | 1810 | 4.49 |  |  | Band n50 (1.5 GHz, 60 MHz) |  | 1 | 1.01 | 0.07 | Tier 1B (Micro Drop, 1-3 km) | 81.4 | 56.3 | 58
779 | 3779 | 0405644015 | Region IV-A (CALABARZON) | Quezon | San Narciso | Bayanihan | 13.5698 | 122.5609 | R | Class 1-3 / Urban | 1566 | 4.46 |  |  | Band n50 (1.5 GHz, 60 MHz) |  | 1 | 0.84 | 0.83 | Tier 1A (Direct Coloc, <1 km) | 85.7 | 52 | 58
780 | 3780 | 0103309004 | Region I (Ilocos Region) | La Union | Caba | Las-ud | 16.4297 | 120.3399 | R | 1st | 1350 | 4.2 |  |  | Band n50 (1.5 GHz, 60 MHz) |  | 1 | 0.74 | 0.68 | Tier 1A (Direct Coloc, <1 km) | 88.1 | 49.6 | 58
781 | 3781 | 0102821012 | Region I (Ilocos Region) | Ilocos Norte | Sarrat | San Leandro | 18.1527 | 120.648 | R | 2nd | 1268 | 4.38 |  |  | Band n50 (1.5 GHz, 60 MHz) |  | 1 | 0.3 | 4.77 | Tier 1A (Direct Coloc, <1 km) | 90.5 | 47.2 | 58
782 | 3782 | 0305416008 | Region III (Central Luzon) | Pampanga | City of San Fernando | Del Pilar | 15.0332 | 120.6974 | U | Class 1-3 / Urban | 10832 | 4.63 |  |  | Band n50 (1.5 GHz, 60 MHz) |  | 1 | 1.88 | 0.17 | Tier 1B (Micro Drop, 1-3 km) | 63.4 | 100 | 28
783 | 3783 | 0403424041 | Region IV-A (CALABARZON) | Laguna | City of San Pablo | San Antonio 2 | 13.9972 | 121.3337 | R | Class 1-3 / Urban | 4693 | 4.2 |  |  | Band n50 (1.5 GHz, 60 MHz) |  | 1 | 4.07 | 0.33 | Tier 2 (Fiber Corridor / Lateral, 3-5 km) | 35.7 | 100 | 60.3
784 | 3784 | 0401020025 | Region IV-A (CALABARZON) | Batangas | Padre Garcia | Quilo-quilo South | 13.8624 | 121.2197 | R | Class 1-3 / Urban | 3650 | 4.62 |  |  | Band n50 (1.5 GHz, 60 MHz) |  | 1 | 2.71 | 1.36 | Tier 1B (Micro Drop, 1-3 km) | 50.5 | 87.2 | 58
785 | 3785 | 0105543009 | Region I (Ilocos Region) | Pangasinan | Tayug | Legaspi | 16.0434 | 120.7407 | R | Class 1-3 / Urban | 3493 | 4.39 |  |  | Band n50 (1.5 GHz, 60 MHz) |  | 1 | 2.08 | 2.35 | Tier 1B (Micro Drop, 1-3 km) | 49.9 | 87.7 | 58
786 | 3786 | 0603036009 | Region VI (Western Visayas) | Iloilo | Pavia | Cabugao Norte | 10.787 | 122.5458 | R | Class 1-3 / Urban | 2800 | 4.39 |  |  | Band n50 (1.5 GHz, 60 MHz) |  | 1 | 1.4 | 4.35 | Tier 1B (Micro Drop, 1-3 km) | 62.8 | 74.9 | 58
787 | 3787 | 0105511010 | Region I (Ilocos Region) | Pangasinan | Bayambang | Bacnono | 15.8226 | 120.4668 | R | Class 1-3 / Urban | 2297 | 4.39 |  |  | Band n50 (1.5 GHz, 60 MHz) |  | 1 | 1.44 | 1.05 | Tier 1B (Micro Drop, 1-3 km) | 71.8 | 65.9 | 58
788 | 3788 | 0501715024 | Region V (Bicol Region) | Camarines Sur | Goa | San Benito | 13.7018 | 123.4931 | R | Class 1-3 / Urban | 1794 | 4.9 |  |  | Band n50 (1.5 GHz, 60 MHz) |  | 1 | 0.89 | 1.06 | Tier 1A (Direct Coloc, <1 km) | 84.3 | 53.3 | 58
789 | 3789 | 0504121034 | Region V (Bicol Region) | Masbate | Uson | Sawang | 12.2336 | 123.7573 | R | Class 1-3 / Urban | 1553 | 4.6 |  |  | Band n50 (1.5 GHz, 60 MHz) |  | 1 | 0.43 | 20.21 | Tier 1A (Direct Coloc, <1 km) | 86.7 | 50.9 | 58
790 | 3790 | 0803739028 | Region VIII (Eastern Visayas) | Leyte | Palo | San Isidro | 11.0586 | 124.3835 | R | Class 1-3 / Urban | 1465 | 4.24 |  |  | Band n50 (1.5 GHz, 60 MHz) |  | 1 | 0.82 | 0.99 | Tier 1A (Direct Coloc, <1 km) | 86 | 51.7 | 58
791 | 3791 | 0401005009 | Region IV-A (CALABARZON) | Batangas | Batangas City | Banaba Ibaba | 13.791 | 121.053 | R | Class 1-3 / Urban | 3408 | 4.62 |  |  | Band n50 (1.5 GHz, 60 MHz) |  | 1 | 2.41 | 0.81 | Tier 1B (Micro Drop, 1-3 km) | 54.7 | 82.9 | 58
792 | 3792 | 0501728021 | Region V (Bicol Region) | Camarines Sur | Pili | San Juan | 13.5556 | 123.273 | R | Class 1-3 / Urban | 2096 | 4.9 |  |  | Band n50 (1.5 GHz, 60 MHz) |  | 1 | 1.09 | 0.33 | Tier 1B (Micro Drop, 1-3 km) | 79.5 | 58.1 | 58
793 | 3793 | 0630200056 | Region VI (Western Visayas) | Negros Occidental | City of Bacolod | Sum-ag | 10.6014 | 122.9197 | U | Class 1-3 / Urban | 20456 | 4.33 |  |  | Band n50 (1.5 GHz, 60 MHz) |  | 1 | 1.88 | 0.02 | Tier 1B (Micro Drop, 1-3 km) | 63.4 | 100 | 28
794 | 3794 | 1102509009 | Region XI (Davao Region) | Davao Oriental | City of Mati | Dawan | 6.8942 | 126.1492 | R | Class 1-3 / Urban | 4002 | 4.1 |  |  | Band n50 (1.5 GHz, 60 MHz) |  | 1 | 9.87 | 0.5 | Tier 2 (Fiber Corridor / Lateral, 3-5 km) | 25 | 100 | 72.7
795 | 3795 | 0105547003 | Region I (Ilocos Region) | Pangasinan | Villasis | Barangobong | 16.0355 | 120.7714 | R | Class 1-3 / Urban | 4174 | 4.39 |  |  | Band n50 (1.5 GHz, 60 MHz) |  | 1 | 2.93 | 2.82 | Tier 1B (Micro Drop, 1-3 km) | 37.6 | 100 | 58
796 | 3796 | 0803708025 | Region VIII (Eastern Visayas) | Leyte | City of Baybay | Hipusngo | 10.6595 | 124.8086 | R | Class 1-3 / Urban | 3061 | 4.24 |  |  | Band n50 (1.5 GHz, 60 MHz) |  | 1 | 2.35 | 0.13 | Tier 1B (Micro Drop, 1-3 km) | 55.8 | 81.9 | 58
797 | 3797 | 0402103038 | Region IV-A (CALABARZON) | Cavite | City of Bacoor | Mabolo III | 14.4367 | 120.9613 | R | Class 1-3 / Urban | 2335 | 4.49 |  |  | Band n50 (1.5 GHz, 60 MHz) |  | 1 | 1.43 | 1.32 | Tier 1B (Micro Drop, 1-3 km) | 72 | 65.6 | 58
798 | 3798 | 0203131034 | Region II (Cagayan Valley) | Isabela | San Mariano | Tappa | 16.9835 | 122.0128 | R | Class 1-3 / Urban | 1076 | 4.3 |  |  | Band n50 (1.5 GHz, 60 MHz) |  | 1 | 0.2 | 16.79 | Tier 1A (Direct Coloc, <1 km) | 93.6 | 44 | 58
799 | 3799 | 0301418010 | Region III (Central Luzon) | Bulacan | Pulilan | Longos | 14.8936 | 120.8657 | U | Class 1-3 / Urban | 5817 | 4.1 |  |  | Band n50 (1.5 GHz, 60 MHz) |  | 1 | 1.89 | 0.08 | Tier 1B (Micro Drop, 1-3 km) | 63.3 | 100 | 28
800 | 3800 | 0401012003 | Region IV-A (CALABARZON) | Batangas | Lemery | Ayao-iyao | 13.9099 | 120.9087 | R | Class 1-3 / Urban | 3182 | 4.62 |  |  | Band n50 (1.5 GHz, 60 MHz) |  | 1 | 2.18 | 1.41 | Tier 1B (Micro Drop, 1-3 km) | 58.4 | 79.2 | 58
801 | 3801 | 0105539020 | Region I (Ilocos Region) | Pangasinan | Santa Maria | San Mariano | 15.9785 | 120.7034 | R | 2nd | 1168 | 4.41 |  |  | Band n50 (1.5 GHz, 60 MHz) |  | 1 | 0.59 | 0.74 | Tier 1A (Direct Coloc, <1 km) | 92.3 | 45.3 | 58
802 | 3802 | 1030500068 | Region X (Northern Mindanao) | Misamis Oriental | City of Cagayan De Oro | Taglimao | 8.3922 | 124.5213 | R | Class 1-3 / Urban | 1391 | 4.54 |  |  | Band n50 (1.5 GHz, 60 MHz) |  | 1 | 0.35 | 9.72 | Tier 1A (Direct Coloc, <1 km) | 89 | 48.5 | 58
803 | 3803 | 0304931002 | Region III (Central Luzon) | Nueva Ecija | Talugtug | Alula | 15.5858 | 120.9246 | R | 3rd | 1247 | 4.09 |  |  | Band n50 (1.5 GHz, 60 MHz) |  | 1 | 0.71 | 0.52 | Tier 1A (Direct Coloc, <1 km) | 89 | 48.5 | 58
804 | 3804 | 0704606003 | Region VII (Central Visayas) | Negros Oriental | City of Bayawan | Banga | 9.3697 | 122.796 | U | Class 1-3 / Urban | 7568 | 4.33 |  |  | Band n50 (1.5 GHz, 60 MHz) |  | 1 | 1.89 | 0.2 | Tier 1B (Micro Drop, 1-3 km) | 63.3 | 100 | 28
805 | 3805 | 0907322011 | Region IX (Zamboanga Peninsula) | Zamboanga del Sur | City of Pagadian | Bulatok | 7.8457 | 123.4475 | U | Class 1-3 / Urban | 5516 | 4.61 |  |  | Band n50 (1.5 GHz, 60 MHz) |  | 1 | 1.89 | 0.23 | Tier 1B (Micro Drop, 1-3 km) | 63.3 | 100 | 28
806 | 3806 | 1001302015 | Region X (Northern Mindanao) | Bukidnon | Damulog | Poblacion | 7.4868 | 124.9404 | R | 2nd | 4897 | 4.46 |  |  | Band n50 (1.5 GHz, 60 MHz) |  | 1 | 9.83 | 0.47 | Tier 2 (Fiber Corridor / Lateral, 3-5 km) | 25 | 100 | 72.6
807 | 3807 | 0307103016 | Region III (Central Luzon) | Zambales | Candelaria | Sinabacan | 15.6603 | 119.9358 | R | Class 1-3 / Urban | 3906 | 4.05 |  |  | Band n50 (1.5 GHz, 60 MHz) |  | 1 | 4.09 | 0.03 | Tier 2 (Fiber Corridor / Lateral, 3-5 km) | 35.5 | 100 | 60.3
808 | 3808 | 0401014012 | Region IV-A (CALABARZON) | Batangas | City of Lipa | Bugtong na Pulo | 14.0076 | 121.1739 | U | Class 1-3 / Urban | 7678 | 4.62 |  |  | Band n50 (1.5 GHz, 60 MHz) |  | 1 | 1.89 | 0.91 | Tier 1B (Micro Drop, 1-3 km) | 63.3 | 100 | 28
809 | 3809 | 0105546018 | Region I (Ilocos Region) | Pangasinan | City of Urdaneta | Dilan Paurido | 15.9753 | 120.582 | U | Class 1-3 / Urban | 7391 | 4.39 |  |  | Band n50 (1.5 GHz, 60 MHz) |  | 1 | 1.89 | 1.2 | Tier 1B (Micro Drop, 1-3 km) | 63.3 | 100 | 28
810 | 3810 | 0201525011 | Region II (Cagayan Valley) | Cagayan | Santa Teresita | Simpatuyo | 18.253 | 121.8954 | R | 3rd | 2671 | 4.45 |  |  | Band n50 (1.5 GHz, 60 MHz) |  | 1 | 1.77 | 0.52 | Tier 1B (Micro Drop, 1-3 km) | 65.5 | 72 | 58
811 | 3811 | 1402703018 | Cordillera Administrative Region (CAR) | Ifugao | Kiangan | Poblacion | 16.7777 | 121.0882 | R | 3rd | 1567 | 4.89 |  |  | Band n50 (1.5 GHz, 60 MHz) |  | 1 | 0.25 | 3.54 | Tier 1A (Direct Coloc, <1 km) | 91.9 | 45.6 | 58
812 | 3812 | 0301412002 | Region III (Central Luzon) | Bulacan | City of Meycauayan | Bahay Pare | 14.7678 | 121.0127 | U | Class 1-3 / Urban | 13232 | 4.1 |  |  | Band n50 (1.5 GHz, 60 MHz) |  | 1 | 1.89 | 1.72 | Tier 1B (Micro Drop, 1-3 km) | 63.2 | 100 | 28
813 | 3813 | 1030900031 | Region X (Northern Mindanao) | Lanao del Norte | City of Iligan | Bagong Silang | 8.2414 | 124.2515 | U | Class 1-3 / Urban | 6104 | 5.12 |  |  | Band n50 (1.5 GHz, 60 MHz) |  | 1 | 1.89 | 0.18 | Tier 1B (Micro Drop, 1-3 km) | 63.2 | 100 | 28
814 | 3814 | 1001317026 | Region X (Northern Mindanao) | Bukidnon | Quezon | Palacapao | 7.6075 | 125.1337 | R | Class 1-3 / Urban | 3272 | 4.63 |  |  | Band n50 (1.5 GHz, 60 MHz) |  | 1 | 2.27 | 0.06 | Tier 1B (Micro Drop, 1-3 km) | 56.9 | 80.5 | 58
815 | 3815 | 0501706022 | Region V (Bicol Region) | Camarines Sur | Bula | Salvacion | 13.4706 | 123.2799 | R | Class 1-3 / Urban | 1172 | 4.9 |  |  | Band n50 (1.5 GHz, 60 MHz) |  | 1 | 0.18 | 5.02 | Tier 1A (Direct Coloc, <1 km) | 94.3 | 43.2 | 58
816 | 3816 | 0301420002 | Region III (Central Luzon) | Bulacan | City of San Jose Del Monte | Dulong Bayan | 14.8268 | 121.0448 | U | Class 1-3 / Urban | 11008 | 4.1 |  |  | Band n50 (1.5 GHz, 60 MHz) |  | 1 | 1.89 | 0.14 | Tier 1B (Micro Drop, 1-3 km) | 63.2 | 100 | 28
817 | 3817 | 0500501051 | Region V (Bicol Region) | Albay | Bacacay | Sogod | 13.3094 | 123.7671 | U | Class 1-3 / Urban | 5116 | 4.67 |  |  | Band n50 (1.5 GHz, 60 MHz) |  | 1 | 1.89 | 1.65 | Tier 1B (Micro Drop, 1-3 km) | 63.2 | 100 | 28
818 | 3818 | 0603034017 | Region VI (Western Visayas) | Iloilo | Oton | Lambuyao | 10.7112 | 122.4924 | R | Class 1-3 / Urban | 3236 | 4.39 |  |  | Band n50 (1.5 GHz, 60 MHz) |  | 1 | 2.43 | 1.96 | Tier 1B (Micro Drop, 1-3 km) | 54.5 | 82.9 | 58
819 | 3819 | 0102812046 | Region I (Ilocos Region) | Ilocos Norte | City of Laoag | Bgy. No. 3, Nstra. Sra. Del Rosario | 18.2036 | 120.5892 | R | Class 1-3 / Urban | 1011 | 4.35 |  |  | Band n50 (1.5 GHz, 60 MHz) |  | 1 | 0.49 | 0.29 | Tier 1A (Direct Coloc, <1 km) | 94.8 | 42.7 | 58
820 | 3820 | 0105522026 | Region I (Ilocos Region) | Pangasinan | Lingayen | Pangapisan North | 16.0239 | 120.215 | U | Class 1-3 / Urban | 8502 | 4.39 |  |  | Band n50 (1.5 GHz, 60 MHz) |  | 1 | 1.89 | 1.68 | Tier 1B (Micro Drop, 1-3 km) | 63.2 | 100 | 28
821 | 3821 | 0702250002 | Region VII (Central Visayas) | Cebu | City of Talisay | Cadulawan | 10.2788 | 123.8434 | U | Class 1-3 / Urban | 6291 | 4.42 |  |  | Band n50 (1.5 GHz, 60 MHz) |  | 1 | 1.9 | 0.86 | Tier 1B (Micro Drop, 1-3 km) | 63.2 | 100 | 28
822 | 3822 | 1430300110 | Cordillera Administrative Region (CAR) | Benguet | City of Baguio | Saint Joseph Village | 16.4173 | 120.612 | U | Class 1-3 / Urban | 3951 | 4.58 |  |  | Band n50 (1.5 GHz, 60 MHz) |  | 1 | 1.33 | 0.41 | Tier 1B (Micro Drop, 1-3 km) | 74.1 | 89.1 | 28
823 | 3823 | 1206312009 | Region XII (SOCCSKSARGEN) | South Cotabato | Polomolok | Lumakil | 6.2168 | 125.04 | R | Class 1-3 / Urban | 3796 | 4.1 |  |  | Band n50 (1.5 GHz, 60 MHz) |  | 1 | 2.8 | 3.19 | Tier 1B (Micro Drop, 1-3 km) | 39.3 | 98.1 | 58
824 | 3824 | 1130700180 | Region XI (Davao Region) | Davao del Sur | City of Davao | Datu Salumay | 7.4822 | 125.2502 | R | Class 1-3 / Urban | 1100 | 4.1 |  |  | Band n50 (1.5 GHz, 60 MHz) |  | 1 | 0.59 | 0.22 | Tier 1A (Direct Coloc, <1 km) | 92.1 | 45.3 | 58
825 | 3825 | 0304917003 | Region III (Central Luzon) | Nueva Ecija | Science City of Muñoz | Bantug | 15.7208 | 120.92 | U | Class 1-3 / Urban | 11104 | 4.32 |  |  | Band n50 (1.5 GHz, 60 MHz) |  | 1 | 1.9 | 0.1 | Tier 1B (Micro Drop, 1-3 km) | 63.1 | 100 | 28
826 | 3826 | 1004302018 | Region X (Northern Mindanao) | Misamis Oriental | Balingasag | Mandangoa | 8.7672 | 124.7793 | U | Class 1-3 / Urban | 4356 | 4.54 |  |  | Band n50 (1.5 GHz, 60 MHz) |  | 1 | 1.9 | 0.37 | Tier 1B (Micro Drop, 1-3 km) | 63.1 | 100 | 28
827 | 3827 | 0402116001 | Region IV-A (CALABARZON) | Cavite | Noveleta | Magdiwang | 14.4317 | 120.8852 | U | Class 1-3 / Urban | 2233 | 4.49 |  |  | Band n50 (1.5 GHz, 60 MHz) |  | 1 | 0.34 | 0.06 | Tier 1A (Direct Coloc, <1 km) | 99.4 | 63.7 | 28
828 | 3828 | 0506204005 | Region V (Bicol Region) | Sorsogon | Bulusan | Dapdap | 12.7524 | 124.1387 | R | 3rd | 1270 | 4.31 |  |  | Band n50 (1.5 GHz, 60 MHz) |  | 1 | 0.67 | 0.23 | Tier 1A (Direct Coloc, <1 km) | 89.9 | 47.5 | 58
829 | 3829 | 0631000175 | Region VI (Western Visayas) | Iloilo | City of Iloilo | Tabuc Suba | 10.7301 | 122.5592 | U | Class 1-3 / Urban | 10866 | 4.39 |  |  | Band n50 (1.5 GHz, 60 MHz) |  | 1 | 1.9 | 0.01 | Tier 1B (Micro Drop, 1-3 km) | 63.1 | 100 | 28
830 | 3830 | 0702218007 | Region VII (Central Visayas) | Cebu | Compostela | Cogon | 10.457 | 123.9945 | U | Class 1-3 / Urban | 7975 | 4.42 |  |  | Band n50 (1.5 GHz, 60 MHz) |  | 1 | 1.9 | 1.99 | Tier 1B (Micro Drop, 1-3 km) | 63.1 | 100 | 28
831 | 3831 | 0201529018 | Region II (Cagayan Valley) | Cagayan | Tuguegarao City | Carig | 17.668 | 121.7512 | U | Class 1-3 / Urban | 5018 | 4.38 |  |  | Band n50 (1.5 GHz, 60 MHz) |  | 1 | 1.9 | 0.16 | Tier 1B (Micro Drop, 1-3 km) | 63.1 | 100 | 28
832 | 3832 | 1001321023 | Region X (Northern Mindanao) | Bukidnon | City of Valencia | Pinatilan | 7.8869 | 125.106 | R | Class 1-3 / Urban | 3641 | 4.63 |  |  | Band n50 (1.5 GHz, 60 MHz) |  | 1 | 2.72 | 1.88 | Tier 1B (Micro Drop, 1-3 km) | 50.5 | 86.9 | 58
833 | 3833 | 0305406003 | Region III (Central Luzon) | Pampanga | Floridablanca | Basa Air Base | 14.979 | 120.4998 | R | Class 1-3 / Urban | 2504 | 4.63 |  |  | Band n50 (1.5 GHz, 60 MHz) |  | 1 | 1.52 | 0.43 | Tier 1B (Micro Drop, 1-3 km) | 70.2 | 67.2 | 58
834 | 3834 | 1430300064 | Cordillera Administrative Region (CAR) | Benguet | City of Baguio | Lucnab | 16.4109 | 120.63 | R | Class 1-3 / Urban | 2206 | 4.58 |  |  | Band n50 (1.5 GHz, 60 MHz) |  | 1 | 1.13 | 1.07 | Tier 1B (Micro Drop, 1-3 km) | 78.7 | 58.7 | 58
835 | 3835 | 0403414003 | Region IV-A (CALABARZON) | Laguna | Mabitac | Lucong | 14.4238 | 121.4328 | R | 4th | 1181 | 4.48 |  |  | Band n50 (1.5 GHz, 60 MHz) |  | 1 | 0.93 | 1.72 | Tier 1A (Direct Coloc, <1 km) | 83.3 | 45.1 | 68.5
836 | 3836 | 0405629012 | Region IV-A (CALABARZON) | Quezon | Padre Burgos | Campo | 13.9198 | 121.8118 | R | 4th | 744 | 4.33 |  |  | Band n50 (1.5 GHz, 60 MHz) |  | 1 | 0.65 | 0.38 | Tier 1A (Direct Coloc, <1 km) | 90.5 | 37.9 | 68.5
837 | 3837 | 0401008003 | Region IV-A (CALABARZON) | Batangas | Calatagan | Balibago | 13.9246 | 120.6254 | R | Class 1-3 / Urban | 3849 | 4.62 |  |  | Band n50 (1.5 GHz, 60 MHz) |  | 1 | 3.01 | 0.06 | Tier 2 (Fiber Corridor / Lateral, 3-5 km) | 46.7 | 90.7 | 58
838 | 3838 | 0500508040 | Region V (Bicol Region) | Albay | City of Ligao | Pinit | 13.255 | 123.5535 | R | Class 1-3 / Urban | 3592 | 4.67 |  |  | Band n50 (1.5 GHz, 60 MHz) |  | 1 | 2.62 | 1.07 | Tier 1B (Micro Drop, 1-3 km) | 51.7 | 85.6 | 58
839 | 3839 | 0105506003 | Region I (Ilocos Region) | Pangasinan | Asingan | Ariston Weste | 16.0088 | 120.693 | R | Class 1-3 / Urban | 3289 | 4.39 |  |  | Band n50 (1.5 GHz, 60 MHz) |  | 1 | 2.51 | 0.54 | Tier 1B (Micro Drop, 1-3 km) | 53.3 | 84 | 58
840 | 3840 | 0105511076 | Region I (Ilocos Region) | Pangasinan | Bayambang | Zone IV | 15.8161 | 120.4564 | R | Class 1-3 / Urban | 733 | 4.39 |  |  | Band n50 (1.5 GHz, 60 MHz) |  | 1 | 0.16 | 0.17 | Tier 1A (Direct Coloc, <1 km) | 100 | 37.3 | 58
841 | 3841 | 0401006037 | Region IV-A (CALABARZON) | Batangas | Bauan | San Roque | 13.79 | 120.9859 | U | Class 1-3 / Urban | 6365 | 4.62 |  |  | Band n50 (1.5 GHz, 60 MHz) |  | 1 | 1.9 | 1.62 | Tier 1B (Micro Drop, 1-3 km) | 63.1 | 100 | 28
842 | 3842 | 0305416005 | Region III (Central Luzon) | Pampanga | City of San Fernando | Dela Paz Norte | 15.0869 | 120.6284 | U | Class 1-3 / Urban | 5768 | 4.63 |  |  | Band n50 (1.5 GHz, 60 MHz) |  | 1 | 1.9 | 0.39 | Tier 1B (Micro Drop, 1-3 km) | 63.1 | 100 | 28
843 | 3843 | 0704605003 | Region VII (Central Visayas) | Negros Oriental | Basay | Bongalonan | 9.4336 | 122.6033 | R | 3rd | 4185 | 4.44 |  |  | Band n50 (1.5 GHz, 60 MHz) |  | 1 | 24.18 | 0.09 | Tier 2 (Fiber Corridor / Lateral, 3-5 km) | 25 | 99.5 | 73
844 | 3844 | 0306916076 | Region III (Central Luzon) | Tarlac | City of Tarlac | Santa Cruz | 15.5373 | 120.5965 | R | Class 1-3 / Urban | 4265 | 4.3 |  |  | Band n50 (1.5 GHz, 60 MHz) |  | 1 | 4.13 | 0.33 | Tier 2 (Fiber Corridor / Lateral, 3-5 km) | 35.2 | 100 | 60.4
845 | 3845 | 0301403006 | Region III (Central Luzon) | Bulacan | Baliuag | Hinukay | 15.0095 | 120.8833 | R | Class 1-3 / Urban | 2226 | 4.1 |  |  | Band n50 (1.5 GHz, 60 MHz) |  | 1 | 1.54 | 0.78 | Tier 1B (Micro Drop, 1-3 km) | 69.9 | 67.5 | 58
846 | 3846 | 0105546005 | Region I (Ilocos Region) | Pangasinan | City of Urdaneta | Bayaoas | 15.9761 | 120.5801 | U | Class 1-3 / Urban | 5789 | 4.39 |  |  | Band n50 (1.5 GHz, 60 MHz) |  | 1 | 1.9 | 1 | Tier 1B (Micro Drop, 1-3 km) | 63 | 100 | 28
847 | 3847 | 0304924005 | Region III (Central Luzon) | Nueva Ecija | San Antonio | Luyos | 15.287 | 120.8513 | R | Class 1-3 / Urban | 3744 | 4.32 |  |  | Band n50 (1.5 GHz, 60 MHz) |  | 1 | 2.47 | 3.03 | Tier 1B (Micro Drop, 1-3 km) | 43.9 | 93.3 | 58
848 | 3848 | 0403413014 | Region IV-A (CALABARZON) | Laguna | Lumban | Segunda Pulo | 14.304 | 121.4605 | R | Class 1-3 / Urban | 1589 | 4.2 |  |  | Band n50 (1.5 GHz, 60 MHz) |  | 1 | 0.94 | 0.56 | Tier 1A (Direct Coloc, <1 km) | 83.1 | 54.1 | 58
849 | 3849 | 0831600088 | Region VIII (Eastern Visayas) | Leyte | City of Tacloban | Barangay 59 | 11.2278 | 125.0006 | U | Class 1-3 / Urban | 3437 | 4.24 |  |  | Band n50 (1.5 GHz, 60 MHz) |  | 1 | 1.33 | 1.96 | Tier 1B (Micro Drop, 1-3 km) | 74.2 | 88.8 | 28
850 | 3850 | 0201516011 | Region II (Cagayan Valley) | Cagayan | Lal-Lo | Catayauan | 18.1602 | 121.6528 | R | Class 1-3 / Urban | 4126 | 4.38 |  |  | Band n50 (1.5 GHz, 60 MHz) |  | 1 | 4.06 | 0.17 | Tier 2 (Fiber Corridor / Lateral, 3-5 km) | 35.9 | 99.5 | 60.3
851 | 3851 | 0301420050 | Region III (Central Luzon) | Bulacan | City of San Jose Del Monte | San Rafael III | 14.8533 | 121.0451 | R | Class 1-3 / Urban | 2718 | 4.1 |  |  | Band n50 (1.5 GHz, 60 MHz) |  | 1 | 1.52 | 2.56 | Tier 1B (Micro Drop, 1-3 km) | 60.2 | 77.1 | 58
852 | 3852 | 0402108028 | Region IV-A (CALABARZON) | Cavite | City of General Trias | Tapia | 14.3611 | 120.8808 | R | Class 1-3 / Urban | 4914 | 4.49 |  |  | Band n50 (1.5 GHz, 60 MHz) |  | 1 | 2.97 | 3.61 | Tier 1B (Micro Drop, 1-3 km) | 37.2 | 100 | 58
853 | 3853 | 0203114057 | Region II (Cagayan Valley) | Isabela | City of Ilagan | Marana I | 17.1584 | 121.9211 | R | Class 1-3 / Urban | 1746 | 4.3 |  |  | Band n50 (1.5 GHz, 60 MHz) |  | 1 | 1.04 | 0.13 | Tier 1B (Micro Drop, 1-3 km) | 80.7 | 56.5 | 58
854 | 3854 | 0405802007 | Region IV-A (CALABARZON) | Rizal | City of Antipolo | San Isidro | 14.5952 | 121.1855 | U | Class 1-3 / Urban | 65530 | 4.39 |  |  | Band n50 (1.5 GHz, 60 MHz) |  | 1 | 1.64 | 0.55 | Tier 1B (Micro Drop, 1-3 km) | 67.9 | 95 | 28
855 | 3855 | 0306916052 | Region III (Central Luzon) | Tarlac | City of Tarlac | Matatalaib | 15.4957 | 120.6028 | U | Class 1-3 / Urban | 24944 | 4.3 |  |  | Band n50 (1.5 GHz, 60 MHz) |  | 1 | 1.91 | 0.02 | Tier 1B (Micro Drop, 1-3 km) | 63 | 100 | 28
856 | 3856 | 0300804035 | Region III (Central Luzon) | Bataan | Dinalupihan | San Pablo | 14.8532 | 120.3805 | U | Class 1-3 / Urban | 7735 | 4.57 |  |  | Band n50 (1.5 GHz, 60 MHz) |  | 1 | 1.91 | 0.1 | Tier 1B (Micro Drop, 1-3 km) | 62.9 | 100 | 28
857 | 3857 | 0704619007 | Region VII (Central Visayas) | Negros Oriental | Siaton | Canaway | 9.075 | 123.0464 | R | Class 1-3 / Urban | 3548 | 4.33 |  |  | Band n50 (1.5 GHz, 60 MHz) |  | 1 | 2.23 | 2.22 | Tier 1B (Micro Drop, 1-3 km) | 47.6 | 89.6 | 58
858 | 3858 | 0603037035 | Region VI (Western Visayas) | Iloilo | Pototan | Malusgod | 10.9599 | 122.6342 | R | Class 1-3 / Urban | 2571 | 4.39 |  |  | Band n50 (1.5 GHz, 60 MHz) |  | 1 | 1.73 | 0.23 | Tier 1B (Micro Drop, 1-3 km) | 66.3 | 70.9 | 58
859 | 3859 | 0501717034 | Region V (Bicol Region) | Camarines Sur | Lagonoy | San Vicente | 13.7323 | 123.5234 | R | Class 1-3 / Urban | 1157 | 4.9 |  |  | Band n50 (1.5 GHz, 60 MHz) |  | 1 | 0.18 | 5.7 | Tier 1A (Direct Coloc, <1 km) | 94.3 | 42.9 | 58
860 | 3860 | 0702211029 | Region VII (Central Visayas) | Cebu | City of Bogo | Sudlonon | 11.0506 | 124.0091 | R | Class 1-3 / Urban | 923 | 4.42 |  |  | Band n50 (1.5 GHz, 60 MHz) |  | 1 | 0.44 | 0.36 | Tier 1A (Direct Coloc, <1 km) | 96.4 | 40.8 | 58
861 | 3861 | 0305407002 | Region III (Central Luzon) | Pampanga | Guagua | Bancal | 14.9558 | 120.6305 | U | Class 1-3 / Urban | 6777 | 4.63 |  |  | Band n50 (1.5 GHz, 60 MHz) |  | 1 | 1.91 | 0.93 | Tier 1B (Micro Drop, 1-3 km) | 62.9 | 100 | 28
862 | 3862 | 0105545019 | Region I (Ilocos Region) | Pangasinan | Urbiztondo | Real | 15.8122 | 120.3422 | R | Class 1-3 / Urban | 3128 | 4.39 |  |  | Band n50 (1.5 GHz, 60 MHz) |  | 1 | 1.73 | 11.83 | Tier 1B (Micro Drop, 1-3 km) | 56.1 | 81.1 | 58
863 | 3863 | 0601905015 | Region VI (Western Visayas) | Capiz | Ivisan | Santa Cruz | 11.5174 | 122.7052 | R | 3rd | 2046 | 4.31 |  |  | Band n50 (1.5 GHz, 60 MHz) |  | 1 | 1.28 | 0.24 | Tier 1B (Micro Drop, 1-3 km) | 75.3 | 61.9 | 58
864 | 3864 | 0500516003 | Region V (Bicol Region) | Albay | Santo Domingo | Calayucay | 13.238 | 123.786 | R | 2nd | 1782 | 4.65 |  |  | Band n50 (1.5 GHz, 60 MHz) |  | 1 | 0.96 | 0.98 | Tier 1A (Direct Coloc, <1 km) | 82.5 | 54.7 | 58
865 | 3865 | 0102809001 | Region I (Ilocos Region) | Ilocos Norte | Dingras | Albano | 18.1021 | 120.7001 | R | Class 1-3 / Urban | 871 | 4.35 |  |  | Band n50 (1.5 GHz, 60 MHz) |  | 1 | 0.41 | 0.22 | Tier 1A (Direct Coloc, <1 km) | 97.2 | 40 | 58
866 | 3866 | 0403424070 | Region IV-A (CALABARZON) | Laguna | City of San Pablo | Santa Isabel | 14.0882 | 121.3504 | R | Class 1-3 / Urban | 3830 | 4.2 |  |  | Band n50 (1.5 GHz, 60 MHz) |  | 1 | 3.75 | 0.17 | Tier 2 (Fiber Corridor / Lateral, 3-5 km) | 38.7 | 97.1 | 59.6
867 | 3867 | 0105545001 | Region I (Ilocos Region) | Pangasinan | Urbiztondo | Angatel | 15.8119 | 120.3418 | R | Class 1-3 / Urban | 3151 | 4.39 |  |  | Band n50 (1.5 GHz, 60 MHz) |  | 1 | 1.75 | 11.89 | Tier 1B (Micro Drop, 1-3 km) | 55.8 | 81.3 | 58
868 | 3868 | 0702205044 | Region VII (Central Visayas) | Cebu | Argao | Tulic | 9.8691 | 123.5859 | R | Class 1-3 / Urban | 2992 | 4.42 |  |  | Band n50 (1.5 GHz, 60 MHz) |  | 1 | 2.14 | 0.14 | Tier 1B (Micro Drop, 1-3 km) | 59 | 78.1 | 58
869 | 3869 | 0102819016 | Region I (Ilocos Region) | Ilocos Norte | Pinili | Pagdilao | 17.9518 | 120.5265 | R | Class 1-3 / Urban | 1142 | 4.35 |  |  | Band n50 (1.5 GHz, 60 MHz) |  | 1 | 0.25 | 3.75 | Tier 1A (Direct Coloc, <1 km) | 92.1 | 45.1 | 58
870 | 3870 | 0301410039 | Region III (Central Luzon) | Bulacan | City of Malolos | Pinagbakahan | 14.8718 | 120.8216 | U | Class 1-3 / Urban | 7563 | 4.1 |  |  | Band n50 (1.5 GHz, 60 MHz) |  | 1 | 1.91 | 0.21 | Tier 1B (Micro Drop, 1-3 km) | 62.9 | 100 | 28
871 | 3871 | 1630400100 | Region XIII (Caraga) | Agusan del Norte | City of Butuan | Santo Niño | 9.0353 | 125.5953 | R | Class 1-3 / Urban | 3116 | 4.63 |  |  | Band n50 (1.5 GHz, 60 MHz) |  | 1 | 2.12 | 0.27 | Tier 1B (Micro Drop, 1-3 km) | 59.2 | 77.9 | 58
872 | 3872 | 0402101014 | Region IV-A (CALABARZON) | Cavite | Alfonso | Pajo | 14.1449 | 120.8569 | R | Class 1-3 / Urban | 2200 | 4.49 |  |  | Band n50 (1.5 GHz, 60 MHz) |  | 1 | 0.91 | 6.45 | Tier 1A (Direct Coloc, <1 km) | 73.9 | 63.2 | 58
873 | 3873 | 0402102018 | Region IV-A (CALABARZON) | Cavite | Amadeo | Barangay V | 14.1771 | 120.9192 | R | 2nd | 1977 | 4.23 |  |  | Band n50 (1.5 GHz, 60 MHz) |  | 1 | 0.83 | 4.41 | Tier 1A (Direct Coloc, <1 km) | 75.8 | 61.3 | 58
874 | 3874 | 1402701023 | Cordillera Administrative Region (CAR) | Ifugao | Banaue | Tam-an | 16.908 | 121.0641 | R | 3rd | 1473 | 5.54 |  |  | Band n50 (1.5 GHz, 60 MHz) |  | 1 | 0.46 | 0.17 | Tier 1A (Direct Coloc, <1 km) | 95.8 | 41.3 | 58
875 | 3875 | 0401003005 | Region IV-A (CALABARZON) | Batangas | Balayan | Barangay 11 | 13.9371 | 120.7296 | R | Class 1-3 / Urban | 1436 | 4.62 |  |  | Band n50 (1.5 GHz, 60 MHz) |  | 1 | 0.73 | 0.12 | Tier 1A (Direct Coloc, <1 km) | 88.3 | 48.8 | 58
876 | 3876 | 0306916074 | Region III (Central Luzon) | Tarlac | City of Tarlac | San Sebastian | 15.4711 | 120.5973 | U | Class 1-3 / Urban | 4231 | 4.3 |  |  | Band n50 (1.5 GHz, 60 MHz) |  | 1 | 1.91 | 0.17 | Tier 1B (Micro Drop, 1-3 km) | 62.8 | 100 | 28
877 | 3877 | 0500506042 | Region V (Bicol Region) | Albay | City of Legazpi | Bgy. 8 - Bagumbayan | 13.1417 | 123.7346 | U | Class 1-3 / Urban | 2772 | 4.67 |  |  | Band n50 (1.5 GHz, 60 MHz) |  | 1 | 0.62 | 0.35 | Tier 1A (Direct Coloc, <1 km) | 91.4 | 71.5 | 28
878 | 3878 | 0301418008 | Region III (Central Luzon) | Bulacan | Pulilan | Dulong Malabon | 14.9208 | 120.8169 | R | Class 1-3 / Urban | 4114 | 4.1 |  |  | Band n50 (1.5 GHz, 60 MHz) |  | 1 | 4.17 | 1.4 | Tier 2 (Fiber Corridor / Lateral, 3-5 km) | 34.9 | 100 | 60.5
879 | 3879 | 0402103071 | Region IV-A (CALABARZON) | Cavite | City of Bacoor | Talaba VII | 14.4367 | 120.9613 | R | Class 1-3 / Urban | 2309 | 4.49 |  |  | Band n50 (1.5 GHz, 60 MHz) |  | 1 | 1.43 | 1.32 | Tier 1B (Micro Drop, 1-3 km) | 72 | 65.1 | 58
880 | 3880 | 0401016024 | Region IV-A (CALABARZON) | Batangas | Mabini | Sampaguita | 13.7475 | 120.9331 | R | Class 1-3 / Urban | 2274 | 4.62 |  |  | Band n50 (1.5 GHz, 60 MHz) |  | 1 | 0.92 | 8.99 | Tier 1A (Direct Coloc, <1 km) | 73.6 | 63.5 | 58
881 | 3881 | 0105531004 | Region I (Ilocos Region) | Pangasinan | Rosales | Cabalaoangan Norte | 15.8843 | 120.63 | R | Class 1-3 / Urban | 1956 | 4.39 |  |  | Band n50 (1.5 GHz, 60 MHz) |  | 1 | 1.19 | 1.12 | Tier 1B (Micro Drop, 1-3 km) | 77.4 | 59.7 | 58
882 | 3882 | 0306917027 | Region III (Central Luzon) | Tarlac | Victoria | Santa Lucia | 15.5796 | 120.6773 | R | Class 1-3 / Urban | 1572 | 4.3 |  |  | Band n50 (1.5 GHz, 60 MHz) |  | 1 | 0.53 | 5.61 | Tier 1A (Direct Coloc, <1 km) | 83.8 | 53.3 | 58
883 | 3883 | 0500514033 | Region V (Bicol Region) | Albay | Polangui | Maynaga | 13.3393 | 123.5205 | R | Class 1-3 / Urban | 1384 | 4.67 |  |  | Band n50 (1.5 GHz, 60 MHz) |  | 1 | 0.69 | 0.11 | Tier 1A (Direct Coloc, <1 km) | 89.4 | 47.7 | 58
884 | 3884 | 0601914019 | Region VI (Western Visayas) | Capiz | City of Roxas | Baybay | 11.606 | 122.7463 | U | Class 1-3 / Urban | 9732 | 4.2 |  |  | Band n50 (1.5 GHz, 60 MHz) |  | 1 | 1.92 | 0.64 | Tier 1B (Micro Drop, 1-3 km) | 62.8 | 100 | 28
885 | 3885 | 0205004007 | Region II (Cagayan Valley) | Nueva Vizcaya | Bambang | Banggot | 16.3906 | 121.1052 | U | Class 1-3 / Urban | 4310 | 4.19 |  |  | Band n50 (1.5 GHz, 60 MHz) |  | 1 | 1.92 | 0.26 | Tier 1B (Micro Drop, 1-3 km) | 62.8 | 100 | 28
886 | 3886 | 0704605002 | Region VII (Central Visayas) | Negros Oriental | Basay | Bal-os | 9.426 | 122.6265 | R | 3rd | 4172 | 4.44 |  |  | Band n50 (1.5 GHz, 60 MHz) |  | 1 | 21.49 | 0.15 | Tier 2 (Fiber Corridor / Lateral, 3-5 km) | 25 | 99.2 | 73
887 | 3887 | 0306913011 | Region III (Central Luzon) | Tarlac | San Clemente | Nagsabaran | 15.7057 | 120.367 | R | 4th | 1102 | 4.16 |  |  | Band n50 (1.5 GHz, 60 MHz) |  | 1 | 0.57 | 5.48 | Tier 1A (Direct Coloc, <1 km) | 82.7 | 45.3 | 68.5
888 | 3888 | 0304931017 | Region III (Central Luzon) | Nueva Ecija | Talugtug | Quezon | 15.5858 | 120.9246 | R | 3rd | 1230 | 4.09 |  |  | Band n50 (1.5 GHz, 60 MHz) |  | 1 | 0.71 | 0.52 | Tier 1A (Direct Coloc, <1 km) | 89 | 48 | 58
889 | 3889 | 0501725015 | Region V (Bicol Region) | Camarines Sur | Ocampo | Poblacion East | 13.5557 | 123.3766 | R | Class 1-3 / Urban | 794 | 4.9 |  |  | Band n50 (1.5 GHz, 60 MHz) |  | 1 | 0.09 | 0.26 | Tier 1A (Direct Coloc, <1 km) | 100 | 37.1 | 58
890 | 3890 | 0102811021 | Region I (Ilocos Region) | Ilocos Norte | Banna | Valenciano | 17.9831 | 120.6565 | R | 1st | 694 | 4.28 |  |  | Band n50 (1.5 GHz, 60 MHz) |  | 1 | 0.19 | 0.16 | Tier 1A (Direct Coloc, <1 km) | 100 | 37.1 | 58
891 | 3891 | 1102319022 | Region XI (Davao Region) | Davao del Norte | City of Tagum | Visayan Village | 7.4324 | 125.8041 | U | Class 1-3 / Urban | 42648 | 4.25 |  |  | Band n50 (1.5 GHz, 60 MHz) |  | 1 | 1.77 | 0.64 | Tier 1B (Micro Drop, 1-3 km) | 65.4 | 97.4 | 28
892 | 3892 | 0403425019 | Region IV-A (CALABARZON) | Laguna | City of San Pedro | United Better Living | 14.3375 | 121.0239 | U | Class 1-3 / Urban | 6204 | 4.2 |  |  | Band n50 (1.5 GHz, 60 MHz) |  | 1 | 1.92 | 1.75 | Tier 1B (Micro Drop, 1-3 km) | 62.8 | 100 | 28
893 | 3893 | 1630400020 | Region XIII (Caraga) | Agusan del Norte | City of Butuan | Bayanihan Pob. | 8.9403 | 125.525 | U | Class 1-3 / Urban | 5626 | 4.63 |  |  | Band n50 (1.5 GHz, 60 MHz) |  | 1 | 1.92 | 0.39 | Tier 1B (Micro Drop, 1-3 km) | 62.8 | 100 | 28
894 | 3894 | 1004303007 | Region X (Northern Mindanao) | Misamis Oriental | Balingoan | Lapinig | 9.0056 | 124.8522 | R | 4th | 1417 | 4.76 |  |  | Band n50 (1.5 GHz, 60 MHz) |  | 1 | 1.06 | 0.18 | Tier 1B (Micro Drop, 1-3 km) | 80.3 | 47.7 | 68.5
895 | 3895 | 0205702009 | Region II (Cagayan Valley) | Quirino | Cabarroguis | San Marcos | 16.5311 | 121.5205 | R | Class 1-3 / Urban | 2869 | 4.03 |  |  | Band n50 (1.5 GHz, 60 MHz) |  | 1 | 1.74 | 3.29 | Tier 1B (Micro Drop, 1-3 km) | 56 | 81.1 | 58
896 | 3896 | 0105522025 | Region I (Ilocos Region) | Pangasinan | Lingayen | Namolan | 16.0171 | 120.2482 | R | Class 1-3 / Urban | 2627 | 4.39 |  |  | Band n50 (1.5 GHz, 60 MHz) |  | 1 | 1.78 | 0.94 | Tier 1B (Micro Drop, 1-3 km) | 65.3 | 71.7 | 58
897 | 3897 | 0831600094 | Region VIII (Eastern Visayas) | Leyte | City of Tacloban | Barangay 64 | 11.2235 | 125.0033 | R | Class 1-3 / Urban | 2135 | 4.24 |  |  | Band n50 (1.5 GHz, 60 MHz) |  | 1 | 1.4 | 1.39 | Tier 1B (Micro Drop, 1-3 km) | 72.8 | 64.3 | 58
898 | 3898 | 0403411014 | Region IV-A (CALABARZON) | Laguna | Los Baños | Timugan | 14.1794 | 121.2245 | U | Class 1-3 / Urban | 5848 | 4.2 |  |  | Band n50 (1.5 GHz, 60 MHz) |  | 1 | 1.92 | 0.01 | Tier 1B (Micro Drop, 1-3 km) | 62.7 | 100 | 28
899 | 3899 | 0731300008 | Region VII (Central Visayas) | Cebu | City of Mandaue | Casili | 10.3795 | 123.9339 | U | Class 1-3 / Urban | 5403 | 4.42 |  |  | Band n50 (1.5 GHz, 60 MHz) |  | 1 | 1.92 | 0.32 | Tier 1B (Micro Drop, 1-3 km) | 62.7 | 100 | 28
900 | 3900 | 0301407020 | Region III (Central Luzon) | Bulacan | Calumpit | Pio Cruzcosa | 14.894 | 120.7803 | U | Class 1-3 / Urban | 4663 | 4.1 |  |  | Band n50 (1.5 GHz, 60 MHz) |  | 1 | 1.92 | 0.14 | Tier 1B (Micro Drop, 1-3 km) | 62.7 | 100 | 28
901 | 3901 | 1903617083 | Bangsamoro Autonomous Region In Muslim Mindanao (BARMM) | Lanao del Sur | City of Marawi | Navarro | 8.006 | 124.2837 | R | Class 1-3 / Urban | 3985 | 6.62 |  |  | Band n50 (1.5 GHz, 60 MHz) |  | 1 | 1.13 | 0.9 | Tier 1B (Micro Drop, 1-3 km) | 78.7 | 58.3 | 58
902 | 3902 | 0806407041 | Region VIII (Eastern Visayas) | Southern Leyte | City of Maasin | Maria Clara | 10.1215 | 124.8899 | R | Class 1-3 / Urban | 2406 | 4.53 |  |  | Band n50 (1.5 GHz, 60 MHz) |  | 1 | 1.5 | 0.03 | Tier 1B (Micro Drop, 1-3 km) | 70.6 | 66.4 | 58
903 | 3903 | 0102908004 | Region I (Ilocos Region) | Ilocos Sur | Cervantes | Concepcion | 16.9958 | 120.7324 | R | 1st | 2041 | 4.65 |  |  | Band n50 (1.5 GHz, 60 MHz) |  | 1 | 1.17 | 0.2 | Tier 1B (Micro Drop, 1-3 km) | 77.8 | 59.2 | 58
904 | 3904 | 0105524003 | Region I (Ilocos Region) | Pangasinan | Malasiqui | Alacan | 15.9108 | 120.4067 | R | Class 1-3 / Urban | 2013 | 4.39 |  |  | Band n50 (1.5 GHz, 60 MHz) |  | 1 | 1.24 | 0.99 | Tier 1B (Micro Drop, 1-3 km) | 76.2 | 60.8 | 58
905 | 3905 | 0803738086 | Region VIII (Eastern Visayas) | Leyte | Ormoc City | San Vicente | 11.0513 | 124.5212 | R | Class 1-3 / Urban | 1977 | 4.24 |  |  | Band n50 (1.5 GHz, 60 MHz) |  | 1 | 1.26 | 1.78 | Tier 1B (Micro Drop, 1-3 km) | 75.6 | 61.3 | 58
906 | 3906 | 0500517004 | Region V (Bicol Region) | Albay | City of Tabaco | Bantayan | 13.3354 | 123.6564 | R | Class 1-3 / Urban | 1632 | 4.67 |  |  | Band n50 (1.5 GHz, 60 MHz) |  | 1 | 0.86 | 0.34 | Tier 1A (Direct Coloc, <1 km) | 85 | 52 | 58
907 | 3907 | 0402114011 | Region IV-A (CALABARZON) | Cavite | Mendez | Poblacion V | 14.136 | 120.8554 | R | 2nd | 893 | 4.37 |  |  | Band n50 (1.5 GHz, 60 MHz) |  | 1 | 0.1 | 5.57 | Tier 1A (Direct Coloc, <1 km) | 96.7 | 40.3 | 58
908 | 3908 | 0305409027 | Region III (Central Luzon) | Pampanga | Mabalacat City | Sapang Biabas | 15.1964 | 120.5999 | U | Class 1-3 / Urban | 29096 | 4.63 |  |  | Band n50 (1.5 GHz, 60 MHz) |  | 1 | 1.92 | 1.22 | Tier 1B (Micro Drop, 1-3 km) | 62.7 | 100 | 28
909 | 3909 | 1030500061 | Region X (Northern Mindanao) | Misamis Oriental | City of Cagayan De Oro | Patag | 8.488 | 124.6274 | U | Class 1-3 / Urban | 17941 | 4.54 |  |  | Band n50 (1.5 GHz, 60 MHz) |  | 1 | 1.92 | 0.77 | Tier 1B (Micro Drop, 1-3 km) | 62.7 | 100 | 28
910 | 3910 | 0403403014 | Region IV-A (CALABARZON) | Laguna | City of Biñan | Mampalasan | 14.2934 | 121.0802 | U | Class 1-3 / Urban | 13586 | 4.2 |  |  | Band n50 (1.5 GHz, 60 MHz) |  | 1 | 1.92 | 1.28 | Tier 1B (Micro Drop, 1-3 km) | 62.7 | 100 | 28
911 | 3911 | 0305416016 | Region III (Central Luzon) | Pampanga | City of San Fernando | Malino | 15.1249 | 120.6232 | U | Class 1-3 / Urban | 5082 | 4.63 |  |  | Band n50 (1.5 GHz, 60 MHz) |  | 1 | 1.92 | 1.93 | Tier 1B (Micro Drop, 1-3 km) | 62.7 | 100 | 28
912 | 3912 | 0403405041 | Region IV-A (CALABARZON) | Laguna | City of Calamba | Barangay 4 | 14.2141 | 121.1649 | R | Class 1-3 / Urban | 3301 | 4.2 |  |  | Band n50 (1.5 GHz, 60 MHz) |  | 1 | 2.75 | 0.11 | Tier 1B (Micro Drop, 1-3 km) | 50 | 86.9 | 58
913 | 3913 | 0306903053 | Region III (Central Luzon) | Tarlac | Camiling | Sta. Maria | 15.6417 | 120.4261 | R | Class 1-3 / Urban | 2466 | 4.3 |  |  | Band n50 (1.5 GHz, 60 MHz) |  | 1 | 1.68 | 1.3 | Tier 1B (Micro Drop, 1-3 km) | 67.1 | 69.9 | 58
914 | 3914 | 0304928010 | Region III (Central Luzon) | Nueva Ecija | Santa Rosa | Rizal | 15.4228 | 120.9382 | U | Class 1-3 / Urban | 2083 | 4.32 |  |  | Band n50 (1.5 GHz, 60 MHz) |  | 1 | 0.24 | 0.02 | Tier 1A (Direct Coloc, <1 km) | 100 | 62.7 | 28
915 | 3915 | 1630400019 | Region XIII (Caraga) | Agusan del Norte | City of Butuan | Basag | 8.9343 | 125.6147 | R | Class 1-3 / Urban | 3993 | 4.63 |  |  | Band n50 (1.5 GHz, 60 MHz) |  | 1 | 3.3 | 1.63 | Tier 2 (Fiber Corridor / Lateral, 3-5 km) | 43.3 | 93.1 | 58.6
916 | 3916 | 0702221004 | Region VII (Central Visayas) | Cebu | Daanbantayan | Bateria | 11.1409 | 124.0268 | R | Class 1-3 / Urban | 3865 | 4.42 |  |  | Band n50 (1.5 GHz, 60 MHz) |  | 1 | 2.53 | 2.57 | Tier 1B (Micro Drop, 1-3 km) | 43.1 | 93.9 | 58
917 | 3917 | 0203106006 | Region II (Cagayan Valley) | Isabela | Cabagan | Casibarag Norte | 17.4356 | 121.7533 | R | Class 1-3 / Urban | 3519 | 4.3 |  |  | Band n50 (1.5 GHz, 60 MHz) |  | 1 | 2.23 | 2.21 | Tier 1B (Micro Drop, 1-3 km) | 47.6 | 89.3 | 58
918 | 3918 | 0403429013 | Region IV-A (CALABARZON) | Laguna | Siniloan | Pandeno | 14.4161 | 121.4432 | R | Class 1-3 / Urban | 3474 | 4.2 |  |  | Band n50 (1.5 GHz, 60 MHz) |  | 1 | 2.28 | 2.09 | Tier 1B (Micro Drop, 1-3 km) | 46.8 | 90.1 | 58
919 | 3919 | 0201514019 | Region II (Cagayan Valley) | Cagayan | Gonzaga | Progressive | 18.1549 | 121.5928 | R | Class 1-3 / Urban | 2406 | 4.38 |  |  | Band n50 (1.5 GHz, 60 MHz) |  | 1 | 1.59 | 0.98 | Tier 1B (Micro Drop, 1-3 km) | 68.9 | 68 | 58
920 | 3920 | 0401029001 | Region IV-A (CALABARZON) | Batangas | Taal | Apacay | 13.9096 | 120.9265 | R | Class 1-3 / Urban | 2300 | 4.62 |  |  | Band n50 (1.5 GHz, 60 MHz) |  | 1 | 1.38 | 1.43 | Tier 1B (Micro Drop, 1-3 km) | 73.2 | 63.7 | 58
921 | 3921 | 0301420008 | Region III (Central Luzon) | Bulacan | City of San Jose Del Monte | Poblacion | 14.8149 | 121.042 | R | Class 1-3 / Urban | 2273 | 4.1 |  |  | Band n50 (1.5 GHz, 60 MHz) |  | 1 | 1.6 | 0.32 | Tier 1B (Micro Drop, 1-3 km) | 68.6 | 68.3 | 58
922 | 3922 | 0603019001 | Region VI (Western Visayas) | Iloilo | Estancia | Lumbia | 11.4495 | 123.1271 | R | Class 1-3 / Urban | 2205 | 4.39 |  |  | Band n50 (1.5 GHz, 60 MHz) |  | 1 | 0.96 | 2.05 | Tier 1A (Direct Coloc, <1 km) | 72.6 | 64.3 | 58
923 | 3923 | 0103312015 | Region I (Ilocos Region) | La Union | Pugo | Poblacion West | 16.3252 | 120.476 | R | 3rd | 1046 | 4.08 |  |  | Band n50 (1.5 GHz, 60 MHz) |  | 1 | 0.58 | 0.2 | Tier 1A (Direct Coloc, <1 km) | 92.4 | 44.5 | 58
924 | 3924 | 0803708061 | Region VIII (Eastern Visayas) | Leyte | City of Baybay | Poblacion Zone 5 | 10.6818 | 124.8041 | R | Class 1-3 / Urban | 760 | 4.24 |  |  | Band n50 (1.5 GHz, 60 MHz) |  | 1 | 0.37 | 0.09 | Tier 1A (Direct Coloc, <1 km) | 98.5 | 38.4 | 58
925 | 3925 | 1230800027 | Region XII (SOCCSKSARGEN) | South Cotabato | City of General Santos | Tambler | 6.0593 | 125.1425 | U | Class 1-3 / Urban | 31539 | 4.1 |  |  | Band n50 (1.5 GHz, 60 MHz) |  | 1 | 1.36 | 6.6 | Tier 1B (Micro Drop, 1-3 km) | 63.6 | 99 | 28
926 | 3926 | 0401014043 | Region IV-A (CALABARZON) | Batangas | City of Lipa | Poblacion Barangay 2 | 13.9436 | 121.1581 | U | Class 1-3 / Urban | 3159 | 4.62 |  |  | Band n50 (1.5 GHz, 60 MHz) |  | 1 | 0.91 | 0.26 | Tier 1A (Direct Coloc, <1 km) | 84 | 78.7 | 28
927 | 3927 | 0403424071 | Region IV-A (CALABARZON) | Laguna | City of San Pablo | Santa Maria Magdalena | 14.0944 | 121.303 | R | Class 1-3 / Urban | 2778 | 4.2 |  |  | Band n50 (1.5 GHz, 60 MHz) |  | 1 | 2.07 | 0.1 | Tier 1B (Micro Drop, 1-3 km) | 60.1 | 76.8 | 58
928 | 3928 | 0401012037 | Region IV-A (CALABARZON) | Batangas | Lemery | Sambal Ibaba | 13.8826 | 120.909 | R | Class 1-3 / Urban | 2003 | 4.62 |  |  | Band n50 (1.5 GHz, 60 MHz) |  | 1 | 1.15 | 1.53 | Tier 1B (Micro Drop, 1-3 km) | 78.2 | 58.7 | 58
929 | 3929 | 0402106026 | Region IV-A (CALABARZON) | Cavite | City of Dasmariñas | San Antonio De Padua I | 14.3188 | 120.9571 | U | Class 1-3 / Urban | 3407 | 4.49 |  |  | Band n50 (1.5 GHz, 60 MHz) |  | 1 | 1.17 | 1.94 | Tier 1B (Micro Drop, 1-3 km) | 77.8 | 84.8 | 28
930 | 3930 | 0301410052 | Region III (Central Luzon) | Bulacan | City of Malolos | Sumapang Bata | 14.8572 | 120.8229 | U | Class 1-3 / Urban | 2442 | 4.1 |  |  | Band n50 (1.5 GHz, 60 MHz) |  | 1 | 0.64 | 0.57 | Tier 1A (Direct Coloc, <1 km) | 90.9 | 71.7 | 28
931 | 3931 | 0307110005 | Region III (Central Luzon) | Zambales | San Felipe | Feria | 15.0582 | 120.0759 | R | 3rd | 1093 | 4.04 |  |  | Band n50 (1.5 GHz, 60 MHz) |  | 1 | 0.62 | 0.62 | Tier 1A (Direct Coloc, <1 km) | 91.2 | 45.6 | 58
932 | 3932 | 0305402015 | Region III (Central Luzon) | Pampanga | Apalit | Tabuyuc | 14.9515 | 120.7768 | U | Class 1-3 / Urban | 9390 | 4.63 |  |  | Band n50 (1.5 GHz, 60 MHz) |  | 1 | 1.93 | 1.93 | Tier 1B (Micro Drop, 1-3 km) | 62.6 | 100 | 28
933 | 3933 | 1705209033 | MIMAROPA Region | Oriental Mindoro | Pinamalayan | Sta. Rita | 13.0426 | 121.4698 | U | Class 1-3 / Urban | 3028 | 4.41 |  |  | Band n50 (1.5 GHz, 60 MHz) |  | 1 | 0.76 | 0.12 | Tier 1A (Direct Coloc, <1 km) | 87.6 | 74.9 | 28
934 | 3934 | 0403426014 | Region IV-A (CALABARZON) | Laguna | Santa Cruz | Barangay I | 14.2775 | 121.4194 | R | Class 1-3 / Urban | 1247 | 4.2 |  |  | Band n50 (1.5 GHz, 60 MHz) |  | 1 | 0.7 | 0.35 | Tier 1A (Direct Coloc, <1 km) | 89.1 | 47.7 | 58
935 | 3935 | 0201505005 | Region II (Cagayan Valley) | Cagayan | Aparri | Centro 1 | 18.3567 | 121.6369 | R | Class 1-3 / Urban | 875 | 4.38 |  |  | Band n50 (1.5 GHz, 60 MHz) |  | 1 | 0.1 | 10.4 | Tier 1A (Direct Coloc, <1 km) | 96.8 | 40 | 58
936 | 3936 | 0402109085 | Region IV-A (CALABARZON) | Cavite | City of Imus | Pasong Buaya II | 14.3818 | 120.9681 | U | Class 1-3 / Urban | 35599 | 4.49 |  |  | Band n50 (1.5 GHz, 60 MHz) |  | 1 | 1.35 | 5.43 | Tier 1B (Micro Drop, 1-3 km) | 63.8 | 98.8 | 28
937 | 3937 | 0403405037 | Region IV-A (CALABARZON) | Laguna | City of Calamba | Parian | 14.214 | 121.1508 | U | Class 1-3 / Urban | 25558 | 4.2 |  |  | Band n50 (1.5 GHz, 60 MHz) |  | 1 | 1.93 | 0.01 | Tier 1B (Micro Drop, 1-3 km) | 62.6 | 100 | 28
938 | 3938 | 0704608009 | Region VII (Central Visayas) | Negros Oriental | City of Canlaon | Mabigo | 10.3801 | 123.2121 | U | Class 1-3 / Urban | 12406 | 4.33 |  |  | Band n50 (1.5 GHz, 60 MHz) |  | 1 | 1.93 | 0.34 | Tier 1B (Micro Drop, 1-3 km) | 62.5 | 100 | 28
939 | 3939 | 0301410051 | Region III (Central Luzon) | Bulacan | City of Malolos | Santor | 14.8323 | 120.8552 | U | Class 1-3 / Urban | 8550 | 4.1 |  |  | Band n50 (1.5 GHz, 60 MHz) |  | 1 | 1.93 | 0.78 | Tier 1B (Micro Drop, 1-3 km) | 62.5 | 100 | 28
940 | 3940 | 0701205016 | Region VII (Central Visayas) | Bohol | Baclayon | Taguihon | 9.6263 | 123.8983 | R | 4th | 2091 | 4.66 |  |  | Band n50 (1.5 GHz, 60 MHz) |  | 1 | 1.64 | 0.09 | Tier 1B (Micro Drop, 1-3 km) | 67.8 | 60 | 68.5
941 | 3941 | 1705203012 | MIMAROPA Region | Oriental Mindoro | Bongabong | Labasan | 12.7774 | 121.4693 | R | Class 1-3 / Urban | 4673 | 4.41 |  |  | Band n50 (1.5 GHz, 60 MHz) |  | 1 | 4.21 | 0.2 | Tier 2 (Fiber Corridor / Lateral, 3-5 km) | 34.6 | 100 | 60.6
942 | 3942 | 1430300092 | Cordillera Administrative Region (CAR) | Benguet | City of Baguio | Rock Quarry, Lower | 16.4082 | 120.5892 | R | Class 1-3 / Urban | 1646 | 4.58 |  |  | Band n50 (1.5 GHz, 60 MHz) |  | 1 | 0.75 | 0.29 | Tier 1A (Direct Coloc, <1 km) | 88 | 48.8 | 58
943 | 3943 | 0300804018 | Region III (Central Luzon) | Bataan | Dinalupihan | Mabini Ext. | 14.8662 | 120.4675 | R | Class 1-3 / Urban | 726 | 4.57 |  |  | Band n50 (1.5 GHz, 60 MHz) |  | 1 | 0.29 | 0.11 | Tier 1A (Direct Coloc, <1 km) | 100 | 36.8 | 58
944 | 3944 | 0300803012 | Region III (Central Luzon) | Bataan | City of Balanga | Malabia | 14.6839 | 120.5387 | R | Class 1-3 / Urban | 725 | 4.57 |  |  | Band n50 (1.5 GHz, 60 MHz) |  | 1 | 0.15 | 0.15 | Tier 1A (Direct Coloc, <1 km) | 100 | 36.8 | 58
945 | 3945 | 0304919022 | Region III (Central Luzon) | Nueva Ecija | City of Palayan | Bagong Buhay | 15.4632 | 121.1159 | R | Class 1-3 / Urban | 697 | 4.32 |  |  | Band n50 (1.5 GHz, 60 MHz) |  | 1 | 0.01 | 0.23 | Tier 1A (Direct Coloc, <1 km) | 100 | 36.8 | 58
946 | 3946 | 1004324009 | Region X (Northern Mindanao) | Misamis Oriental | Tagoloan | Santa Cruz | 8.5461 | 124.7684 | U | Class 1-3 / Urban | 16022 | 4.54 |  |  | Band n50 (1.5 GHz, 60 MHz) |  | 1 | 1.93 | 0.65 | Tier 1B (Micro Drop, 1-3 km) | 62.5 | 100 | 28
947 | 3947 | 0907322057 | Region IX (Zamboanga Peninsula) | Zamboanga del Sur | City of Pagadian | Dumagoc | 7.8172 | 123.4284 | U | Class 1-3 / Urban | 8522 | 4.61 |  |  | Band n50 (1.5 GHz, 60 MHz) |  | 1 | 1.93 | 1.29 | Tier 1B (Micro Drop, 1-3 km) | 62.5 | 100 | 28
948 | 3948 | 0203135017 | Region II (Cagayan Valley) | Isabela | City of Santiago | Dubinan West | 16.6904 | 121.5376 | U | Class 1-3 / Urban | 3188 | 4.3 |  |  | Band n50 (1.5 GHz, 60 MHz) |  | 1 | 1.1 | 0.04 | Tier 1B (Micro Drop, 1-3 km) | 79.3 | 83.2 | 28
949 | 3949 | 0403424028 | Region IV-A (CALABARZON) | Laguna | City of San Pablo | Barangay VI-E | 14.0748 | 121.3181 | U | Class 1-3 / Urban | 2617 | 4.2 |  |  | Band n50 (1.5 GHz, 60 MHz) |  | 1 | 0.72 | 0.2 | Tier 1A (Direct Coloc, <1 km) | 88.6 | 73.9 | 28
950 | 3950 | 0501708024 | Region V (Bicol Region) | Camarines Sur | Calabanga | Paolbo | 13.7178 | 123.2405 | R | Class 1-3 / Urban | 4380 | 4.9 |  |  | Band n50 (1.5 GHz, 60 MHz) |  | 1 | 3.59 | 0.26 | Tier 2 (Fiber Corridor / Lateral, 3-5 km) | 40.2 | 95.5 | 59.3
951 | 3951 | 0105526001 | Region I (Ilocos Region) | Pangasinan | Mangaldan | Alitaya | 16.0286 | 120.4116 | R | Class 1-3 / Urban | 4687 | 4.39 |  |  | Band n50 (1.5 GHz, 60 MHz) |  | 1 | 3 | 2.54 | Tier 2 (Fiber Corridor / Lateral, 3-5 km) | 36.8 | 100 | 58
952 | 3952 | 0402118037 | Region IV-A (CALABARZON) | Cavite | Silang | Pooc I | 14.1873 | 120.9941 | R | Class 1-3 / Urban | 2513 | 4.49 |  |  | Band n50 (1.5 GHz, 60 MHz) |  | 1 | 1.64 | 1.59 | Tier 1B (Micro Drop, 1-3 km) | 68 | 68.8 | 58
953 | 3953 | 0402115014 | Region IV-A (CALABARZON) | Cavite | Naic | Kanluran | 14.3172 | 120.7634 | R | Class 1-3 / Urban | 1763 | 4.49 |  |  | Band n50 (1.5 GHz, 60 MHz) |  | 1 | 1.02 | 0.94 | Tier 1B (Micro Drop, 1-3 km) | 81.3 | 55.5 | 58
954 | 3954 | 0803702054 | Region VIII (Eastern Visayas) | Leyte | Alangalang | San Roque | 11.2093 | 124.8458 | R | Class 1-3 / Urban | 1116 | 4.24 |  |  | Band n50 (1.5 GHz, 60 MHz) |  | 1 | 0.61 | 0.24 | Tier 1A (Direct Coloc, <1 km) | 91.7 | 45.1 | 58
955 | 3955 | 0105544051 | Region I (Ilocos Region) | Pangasinan | Umingan | San Andres | 15.9056 | 120.7366 | R | Class 1-3 / Urban | 892 | 4.39 |  |  | Band n50 (1.5 GHz, 60 MHz) |  | 1 | 0.11 | 9.47 | Tier 1A (Direct Coloc, <1 km) | 96.5 | 40.3 | 58
956 | 3956 | 0730600006 | Region VII (Central Visayas) | Cebu | City of Cebu | Bacayan | 10.3872 | 123.9218 | U | Class 1-3 / Urban | 14460 | 4.42 |  |  | Band n50 (1.5 GHz, 60 MHz) |  | 1 | 1.93 | 0.19 | Tier 1B (Micro Drop, 1-3 km) | 62.5 | 100 | 28
957 | 3957 | 0501721014 | Region V (Bicol Region) | Camarines Sur | Milaor | San Antonio | 13.5967 | 123.2322 | R | 3rd | 3941 | 4.92 |  |  | Band n50 (1.5 GHz, 60 MHz) |  | 1 | 2.16 | 2.05 | Tier 1B (Micro Drop, 1-3 km) | 48.7 | 88 | 58
958 | 3958 | 0203112066 | Region II (Cagayan Valley) | Isabela | Echague | Cabugao | 16.7058 | 121.671 | R | Class 1-3 / Urban | 1847 | 4.3 |  |  | Band n50 (1.5 GHz, 60 MHz) |  | 1 | 1.14 | 0.33 | Tier 1B (Micro Drop, 1-3 km) | 78.3 | 58.4 | 58
959 | 3959 | 0403426002 | Region IV-A (CALABARZON) | Laguna | Santa Cruz | Bagumbayan | 14.268 | 121.3993 | U | Class 1-3 / Urban | 13364 | 4.2 |  |  | Band n50 (1.5 GHz, 60 MHz) |  | 1 | 1.94 | 0.73 | Tier 1B (Micro Drop, 1-3 km) | 62.5 | 100 | 28
960 | 3960 | 0102914017 | Region I (Ilocos Region) | Ilocos Sur | Narvacan | Margaay | 17.4292 | 120.4689 | U | Class 1-3 / Urban | 2607 | 4.56 |  |  | Band n50 (1.5 GHz, 60 MHz) |  | 1 | 0.57 | 0.38 | Tier 1A (Direct Coloc, <1 km) | 92.6 | 69.9 | 28
961 | 3961 | 0402123011 | Region IV-A (CALABARZON) | Cavite | Gen. Mariano Alvarez | Francisco Reyes | 14.3286 | 121.0327 | U | Class 1-3 / Urban | 7930 | 4.49 |  |  | Band n50 (1.5 GHz, 60 MHz) |  | 1 | 1.94 | 1.96 | Tier 1B (Micro Drop, 1-3 km) | 62.4 | 100 | 28
962 | 3962 | 0103313022 | Region I (Ilocos Region) | La Union | Rosario | Poblacion East | 16.2297 | 120.4875 | U | Class 1-3 / Urban | 2489 | 4.42 |  |  | Band n50 (1.5 GHz, 60 MHz) |  | 1 | 0.55 | 0.08 | Tier 1A (Direct Coloc, <1 km) | 93.4 | 69.1 | 28
963 | 3963 | 0600613023 | Region VI (Western Visayas) | Antique | San Jose | Maybato Norte | 10.7285 | 121.9557 | R | Class 1-3 / Urban | 4554 | 4.43 |  |  | Band n50 (1.5 GHz, 60 MHz) |  | 1 | 4.23 | 0.12 | Tier 2 (Fiber Corridor / Lateral, 3-5 km) | 34.4 | 100 | 60.6
964 | 3964 | 0500506049 | Region V (Bicol Region) | Albay | City of Legazpi | Bgy. 51 - Buyuan | 13.2087 | 123.7546 | R | Class 1-3 / Urban | 4343 | 4.67 |  |  | Band n50 (1.5 GHz, 60 MHz) |  | 1 | 3.99 | 0.18 | Tier 2 (Fiber Corridor / Lateral, 3-5 km) | 36.5 | 98.4 | 60.1
965 | 3965 | 0601912017 | Region VI (Western Visayas) | Capiz | Pontevedra | Malag-it | 11.4644 | 122.8361 | R | Class 1-3 / Urban | 2230 | 4.2 |  |  | Band n50 (1.5 GHz, 60 MHz) |  | 1 | 1.52 | 0.4 | Tier 1B (Micro Drop, 1-3 km) | 70.3 | 66.4 | 58
966 | 3966 | 0500502035 | Region V (Bicol Region) | Albay | Camalig | Salugan | 13.1862 | 123.6636 | R | Class 1-3 / Urban | 1622 | 4.67 |  |  | Band n50 (1.5 GHz, 60 MHz) |  | 1 | 0.86 | 0.25 | Tier 1A (Direct Coloc, <1 km) | 85 | 51.7 | 58
967 | 3967 | 0730600029 | Region VII (Central Visayas) | Cebu | City of Cebu | Guadalupe | 10.3228 | 123.8841 | U | Class 1-3 / Urban | 70039 | 4.42 |  |  | Band n50 (1.5 GHz, 60 MHz) |  | 1 | 1.65 | 1.97 | Tier 1B (Micro Drop, 1-3 km) | 67.7 | 94.6 | 28
968 | 3968 | 0402106044 | Region IV-A (CALABARZON) | Cavite | City of Dasmariñas | Santa Maria | 14.3221 | 120.9572 | U | Class 1-3 / Urban | 5068 | 4.49 |  |  | Band n50 (1.5 GHz, 60 MHz) |  | 1 | 1.42 | 2.31 | Tier 1B (Micro Drop, 1-3 km) | 62.4 | 100 | 28
969 | 3969 | 0806417029 | Region VIII (Eastern Visayas) | Southern Leyte | Sogod | Zone III | 10.3835 | 124.9832 | U | Class 1-3 / Urban | 2174 | 4.53 |  |  | Band n50 (1.5 GHz, 60 MHz) |  | 1 | 0.3 | 0.47 | Tier 1A (Direct Coloc, <1 km) | 100 | 62.4 | 28
970 | 3970 | 0301417005 | Region III (Central Luzon) | Bulacan | Plaridel | Bintog | 14.9008 | 120.89 | R | Class 1-3 / Urban | 4585 | 4.1 |  |  | Band n50 (1.5 GHz, 60 MHz) |  | 1 | 4.23 | 0.85 | Tier 2 (Fiber Corridor / Lateral, 3-5 km) | 34.4 | 100 | 60.6
971 | 3971 | 1004302025 | Region X (Northern Mindanao) | Misamis Oriental | Balingasag | Barangay 6 | 8.7417 | 124.774 | R | Class 1-3 / Urban | 2048 | 4.54 |  |  | Band n50 (1.5 GHz, 60 MHz) |  | 1 | 1.22 | 0.91 | Tier 1B (Micro Drop, 1-3 km) | 76.6 | 60 | 58
972 | 3972 | 0102815006 | Region I (Ilocos Region) | Ilocos Norte | Pagudpud | Caunayan | 18.0577 | 120.5612 | R | 1st | 1529 | 4.07 |  |  | Band n50 (1.5 GHz, 60 MHz) |  | 1 | 0.96 | 0.42 | Tier 1A (Direct Coloc, <1 km) | 82.5 | 54.1 | 58
973 | 3973 | 0403405009 | Region IV-A (CALABARZON) | Laguna | City of Calamba | Burol | 14.1677 | 121.097 | U | Class 1-3 / Urban | 3551 | 4.2 |  |  | Band n50 (1.5 GHz, 60 MHz) |  | 1 | 1.5 | 1.39 | Tier 1B (Micro Drop, 1-3 km) | 70.6 | 91.7 | 28
974 | 3974 | 0405616009 | Region IV-A (CALABARZON) | Quezon | General Luna | Barangay 7 | 13.6894 | 122.1721 | R | 3rd | 846 | 4.66 |  |  | Band n50 (1.5 GHz, 60 MHz) |  | 1 | 0.38 | 0.39 | Tier 1A (Direct Coloc, <1 km) | 98 | 38.7 | 58
975 | 3975 | 0831600124 | Region VIII (Eastern Visayas) | Leyte | City of Tacloban | Barangay 91 | 11.2432 | 124.99 | U | Class 1-3 / Urban | 9892 | 4.24 |  |  | Band n50 (1.5 GHz, 60 MHz) |  | 1 | 1.42 | 4.02 | Tier 1B (Micro Drop, 1-3 km) | 62.3 | 100 | 28
976 | 3976 | 0403424079 | Region IV-A (CALABARZON) | Laguna | City of San Pablo | Soledad | 14.0395 | 121.3155 | R | Class 1-3 / Urban | 3760 | 4.2 |  |  | Band n50 (1.5 GHz, 60 MHz) |  | 1 | 2.67 | 2.65 | Tier 1B (Micro Drop, 1-3 km) | 41.1 | 95.5 | 58
977 | 3977 | 0500516004 | Region V (Bicol Region) | Albay | Santo Domingo | Fidel Surtida | 13.2471 | 123.7654 | R | 2nd | 2648 | 4.65 |  |  | Band n50 (1.5 GHz, 60 MHz) |  | 1 | 1.69 | 0.41 | Tier 1B (Micro Drop, 1-3 km) | 67 | 69.6 | 58
978 | 3978 | 1600201018 | Region XIII (Caraga) | Agusan del Norte | Buenavista | Poblacion 6 | 8.9775 | 125.4112 | R | Class 1-3 / Urban | 1861 | 4.63 |  |  | Band n50 (1.5 GHz, 60 MHz) |  | 1 | 1.06 | 0.38 | Tier 1B (Micro Drop, 1-3 km) | 80.3 | 56.3 | 58
979 | 3979 | 0103306021 | Region I (Ilocos Region) | La Union | Bangar | Nagsabaran | 16.8947 | 120.4173 | R | Class 1-3 / Urban | 1482 | 4.42 |  |  | Band n50 (1.5 GHz, 60 MHz) |  | 1 | 0.83 | 0.69 | Tier 1A (Direct Coloc, <1 km) | 85.9 | 50.7 | 58
980 | 3980 | 0330100031 | Region III (Central Luzon) | Pampanga | City of Angeles | Sapangbato | 15.1708 | 120.515 | U | Class 1-3 / Urban | 13912 | 4.63 |  |  | Band n50 (1.5 GHz, 60 MHz) |  | 1 | 1.94 | 0.43 | Tier 1B (Micro Drop, 1-3 km) | 62.3 | 100 | 28
981 | 3981 | 0305416029 | Region III (Central Luzon) | Pampanga | City of San Fernando | San Juan | 15.0223 | 120.6765 | U | Class 1-3 / Urban | 5712 | 4.63 |  |  | Band n50 (1.5 GHz, 60 MHz) |  | 1 | 1.94 | 0.2 | Tier 1B (Micro Drop, 1-3 km) | 62.3 | 100 | 28
982 | 3982 | 0401019016 | Region IV-A (CALABARZON) | Batangas | Nasugbu | Bucana | 14.2832 | 120.7057 | U | Class 1-3 / Urban | 4516 | 4.62 |  |  | Band n50 (1.5 GHz, 60 MHz) |  | 1 | 1.42 | 3.45 | Tier 1B (Micro Drop, 1-3 km) | 62.3 | 100 | 28
983 | 3983 | 0603009006 | Region VI (Western Visayas) | Iloilo | Batad | Bolhog | 11.4166 | 123.1054 | R | 4th | 672 | 4.13 |  |  | Band n50 (1.5 GHz, 60 MHz) |  | 1 | 0.65 | 0.5 | Tier 1A (Direct Coloc, <1 km) | 90.5 | 37.1 | 68.5
984 | 3984 | 0402102007 | Region IV-A (CALABARZON) | Cavite | Amadeo | Maitim I | 14.14 | 120.9493 | R | 2nd | 3225 | 4.23 |  |  | Band n50 (1.5 GHz, 60 MHz) |  | 1 | 2.64 | 0.73 | Tier 1B (Micro Drop, 1-3 km) | 51.5 | 85.1 | 58
985 | 3985 | 0702246022 | Region VII (Central Visayas) | Cebu | Sibonga | Sabang | 10.0318 | 123.6186 | R | Class 1-3 / Urban | 2912 | 4.42 |  |  | Band n50 (1.5 GHz, 60 MHz) |  | 1 | 2.09 | 0.25 | Tier 1B (Micro Drop, 1-3 km) | 59.8 | 76.8 | 58
986 | 3986 | 0402109096 | Region IV-A (CALABARZON) | Cavite | City of Imus | Tanzang Luma IV | 14.4162 | 120.9422 | R | Class 1-3 / Urban | 2344 | 4.49 |  |  | Band n50 (1.5 GHz, 60 MHz) |  | 1 | 1.04 | 3.4 | Tier 1B (Micro Drop, 1-3 km) | 70.7 | 65.9 | 58
987 | 3987 | 0501703028 | Region V (Bicol Region) | Camarines Sur | Bato | San Rafael | 13.3525 | 123.3699 | R | Class 1-3 / Urban | 1587 | 4.9 |  |  | Band n50 (1.5 GHz, 60 MHz) |  | 1 | 0.8 | 0.16 | Tier 1A (Direct Coloc, <1 km) | 86.7 | 49.9 | 58
988 | 3988 | 1030500057 | Region X (Northern Mindanao) | Misamis Oriental | City of Cagayan De Oro | Mambuaya | 8.3283 | 124.5971 | U | Class 1-3 / Urban | 5963 | 4.54 |  |  | Band n50 (1.5 GHz, 60 MHz) |  | 1 | 1.95 | 0.2 | Tier 1B (Micro Drop, 1-3 km) | 62.3 | 100 | 28
989 | 3989 | 0500517002 | Region V (Bicol Region) | Albay | City of Tabaco | Bacolod | 13.3625 | 123.7335 | R | Class 1-3 / Urban | 1949 | 4.67 |  |  | Band n50 (1.5 GHz, 60 MHz) |  | 1 | 1.1 | 0.36 | Tier 1B (Micro Drop, 1-3 km) | 79.2 | 57.3 | 58
990 | 3990 | 1606807009 | Region XIII (Caraga) | Surigao del Sur | Carrascal | Embarcadero | 9.3686 | 125.95 | R | 1st | 705 | 4.46 |  |  | Band n50 (1.5 GHz, 60 MHz) |  | 1 | 0.17 | 0.16 | Tier 1A (Direct Coloc, <1 km) | 100 | 36.5 | 58
991 | 3991 | 0803708058 | Region VIII (Eastern Visayas) | Leyte | City of Baybay | Poblacion Zone 2 | 10.6801 | 124.8026 | R | Class 1-3 / Urban | 660 | 4.24 |  |  | Band n50 (1.5 GHz, 60 MHz) |  | 1 | 0.12 | 0.18 | Tier 1A (Direct Coloc, <1 km) | 100 | 36.5 | 58
992 | 3992 | 0401034008 | Region IV-A (CALABARZON) | Batangas | Tuy | Luntal | 14.0368 | 120.7082 | R | Class 1-3 / Urban | 3624 | 4.62 |  |  | Band n50 (1.5 GHz, 60 MHz) |  | 1 | 2.76 | 0.41 | Tier 1B (Micro Drop, 1-3 km) | 49.8 | 86.7 | 58
993 | 3993 | 0103302014 | Region I (Ilocos Region) | La Union | Aringay | San Benito Norte | 16.4102 | 120.3515 | R | Class 1-3 / Urban | 3002 | 4.42 |  |  | Band n50 (1.5 GHz, 60 MHz) |  | 1 | 2.2 | 0.28 | Tier 1B (Micro Drop, 1-3 km) | 58.1 | 78.4 | 58
994 | 3994 | 0301403025 | Region III (Central Luzon) | Bulacan | Baliuag | Tarcan | 14.9306 | 120.8863 | U | Class 1-3 / Urban | 8809 | 4.1 |  |  | Band n50 (1.5 GHz, 60 MHz) |  | 1 | 1.95 | 0.13 | Tier 1B (Micro Drop, 1-3 km) | 62.2 | 100 | 28
995 | 3995 | 0402101016 | Region IV-A (CALABARZON) | Cavite | Alfonso | Sikat | 14.0953 | 120.8876 | R | Class 1-3 / Urban | 2284 | 4.49 |  |  | Band n50 (1.5 GHz, 60 MHz) |  | 1 | 1.45 | 1.02 | Tier 1B (Micro Drop, 1-3 km) | 71.7 | 64.8 | 58
996 | 3996 | 0731300006 | Region VII (Central Visayas) | Cebu | City of Mandaue | Cambaro | 10.3266 | 123.9487 | U | Class 1-3 / Urban | 8990 | 4.42 |  |  | Band n50 (1.5 GHz, 60 MHz) |  | 1 | 1.95 | 1.36 | Tier 1B (Micro Drop, 1-3 km) | 62.2 | 100 | 28
997 | 3997 | 0501708041 | Region V (Bicol Region) | Camarines Sur | Calabanga | Santa Cruz Ratay | 13.7122 | 123.2264 | U | Class 1-3 / Urban | 5456 | 4.9 |  |  | Band n50 (1.5 GHz, 60 MHz) |  | 1 | 1.95 | 0.22 | Tier 1B (Micro Drop, 1-3 km) | 62.2 | 100 | 28
998 | 3998 | 0500503007 | Region V (Bicol Region) | Albay | Daraga | Bañag | 13.1552 | 123.7091 | U | Class 1-3 / Urban | 3227 | 4.67 |  |  | Band n50 (1.5 GHz, 60 MHz) |  | 1 | 0.94 | 0.21 | Tier 1A (Direct Coloc, <1 km) | 83 | 79.2 | 28
999 | 3999 | 1705205017 | MIMAROPA Region | Oriental Mindoro | City of Calapan | Canubing I | 13.3572 | 121.1377 | R | Class 1-3 / Urban | 3949 | 4.41 |  |  | Band n50 (1.5 GHz, 60 MHz) |  | 1 | 3.18 | 0.37 | Tier 2 (Fiber Corridor / Lateral, 3-5 km) | 44.7 | 91.5 | 58.4
1000 | 4000 | 0704623003 | Region VII (Central Visayas) | Negros Oriental | Valencia | Balabag West | 9.2882 | 123.2415 | R | Class 1-3 / Urban | 2085 | 4.33 |  |  | Band n50 (1.5 GHz, 60 MHz) |  | 1 | 0.91 | 5.75 | Tier 1A (Direct Coloc, <1 km) | 73.8 | 62.7 | 58
1 | 4001 | 0506212015 | Region V (Bicol Region) | Sorsogon | Matnog | Camcaman | 12.5862 | 124.0868 | R | Class 1-3 / Urban | 1123 | 4.58 |  |  | Band n50 (1.5 GHz, 60 MHz) |  | 1 | 0.57 | 0.55 | Tier 1A (Direct Coloc, <1 km) | 92.7 | 43.7 | 58
2 | 4002 | 0405804041 | Region IV-A (CALABARZON) | Rizal | Binangonan | San Carlos | 14.5145 | 121.1669 | U | Class 1-3 / Urban | 14090 | 4.39 |  |  | Band n50 (1.5 GHz, 60 MHz) |  | 1 | 1.95 | 0.37 | Tier 1B (Micro Drop, 1-3 km) | 62.2 | 100 | 28
3 | 4003 | 0105532018 | Region I (Ilocos Region) | Pangasinan | City of San Carlos | Bolingit | 15.956 | 120.3488 | R | Class 1-3 / Urban | 3679 | 4.39 |  |  | Band n50 (1.5 GHz, 60 MHz) |  | 1 | 3.13 | 0.19 | Tier 2 (Fiber Corridor / Lateral, 3-5 km) | 45.3 | 90.9 | 58.3
4 | 4004 | 0405615007 | Region IV-A (CALABARZON) | Quezon | Dolores | Dagatan | 14.0026 | 121.3749 | R | 3rd | 3459 | 4.43 |  |  | Band n50 (1.5 GHz, 60 MHz) |  | 1 | 2.08 | 4.1 | Tier 1B (Micro Drop, 1-3 km) | 50 | 86.4 | 58
5 | 4005 | 0402108032 | Region IV-A (CALABARZON) | Cavite | City of General Trias | Buenavista II | 14.3084 | 120.8994 | U | Class 1-3 / Urban | 11348 | 4.49 |  |  | Band n50 (1.5 GHz, 60 MHz) |  | 1 | 1.95 | 1.93 | Tier 1B (Micro Drop, 1-3 km) | 62.1 | 100 | 28
6 | 4006 | 0500517048 | Region V (Bicol Region) | Albay | City of Tabaco | Tagas | 13.3518 | 123.7313 | U | Class 1-3 / Urban | 2233 | 4.67 |  |  | Band n50 (1.5 GHz, 60 MHz) |  | 1 | 0.1 | 0.03 | Tier 1A (Direct Coloc, <1 km) | 100 | 62.1 | 28
7 | 4007 | 0500507005 | Region V (Bicol Region) | Albay | Libon | Zone II | 13.2992 | 123.4373 | R | Class 1-3 / Urban | 1081 | 4.67 |  |  | Band n50 (1.5 GHz, 60 MHz) |  | 1 | 0.19 | 2.18 | Tier 1A (Direct Coloc, <1 km) | 94 | 42.4 | 58
8 | 4008 | 1430300040 | Cordillera Administrative Region (CAR) | Benguet | City of Baguio | Gibraltar | 16.4181 | 120.6232 | U | Class 1-3 / Urban | 8043 | 4.58 |  |  | Band n50 (1.5 GHz, 60 MHz) |  | 1 | 1.96 | 0.53 | Tier 1B (Micro Drop, 1-3 km) | 62.1 | 100 | 28
9 | 4009 | 1401110014 | Cordillera Administrative Region (CAR) | Benguet | La Trinidad | Shilan | 16.4633 | 120.6221 | U | Class 1-3 / Urban | 5795 | 4.58 |  |  | Band n50 (1.5 GHz, 60 MHz) |  | 1 | 1.96 | 0.04 | Tier 1B (Micro Drop, 1-3 km) | 62.1 | 100 | 28
10 | 4010 | 0500504043 | Region V (Bicol Region) | Albay | Guinobatan | San Francisco | 13.19 | 123.6122 | U | Class 1-3 / Urban | 3188 | 4.67 |  |  | Band n50 (1.5 GHz, 60 MHz) |  | 1 | 0.93 | 0.18 | Tier 1A (Direct Coloc, <1 km) | 83.5 | 78.7 | 28
11 | 4011 | 1404407013 | Cordillera Administrative Region (CAR) | Mountain Province | Sabangan | Poblacion | 17.0046 | 120.9237 | R | 4th | 1065 | 4.19 |  |  | Band n50 (1.5 GHz, 60 MHz) |  | 1 | 0.78 | 0.29 | Tier 1A (Direct Coloc, <1 km) | 87.1 | 40.3 | 68.5
12 | 4012 | 1430300145 | Cordillera Administrative Region (CAR) | Benguet | City of Baguio | Liwanag-Loakan | 16.3789 | 120.6122 | R | Class 1-3 / Urban | 4841 | 4.58 |  |  | Band n50 (1.5 GHz, 60 MHz) |  | 1 | 3.04 | 2.86 | Tier 2 (Fiber Corridor / Lateral, 3-5 km) | 36.3 | 100 | 58.1
13 | 4013 | 0603043038 | Region VI (Western Visayas) | Iloilo | Santa Barbara | Inangayan | 10.811 | 122.5229 | R | Class 1-3 / Urban | 3543 | 4.39 |  |  | Band n50 (1.5 GHz, 60 MHz) |  | 1 | 2.21 | 2.22 | Tier 1B (Micro Drop, 1-3 km) | 47.8 | 88.5 | 58
14 | 4014 | 1600209018 | Region XIII (Caraga) | Agusan del Norte | Nasipit | Santa Ana | 8.9834 | 125.3315 | R | Class 1-3 / Urban | 2810 | 4.63 |  |  | Band n50 (1.5 GHz, 60 MHz) |  | 1 | 1.86 | 1.01 | Tier 1B (Micro Drop, 1-3 km) | 63.8 | 72.5 | 58
15 | 4015 | 0401013013 | Region IV-A (CALABARZON) | Batangas | Lian | Luyahan | 13.9591 | 120.622 | R | Class 1-3 / Urban | 2667 | 4.62 |  |  | Band n50 (1.5 GHz, 60 MHz) |  | 1 | 1.73 | 1.5 | Tier 1B (Micro Drop, 1-3 km) | 66.2 | 70.1 | 58
16 | 4016 | 0103314055 | Region I (Ilocos Region) | La Union | City of San Fernando | Santiago Sur | 16.6089 | 120.3295 | R | Class 1-3 / Urban | 2179 | 4.42 |  |  | Band n50 (1.5 GHz, 60 MHz) |  | 1 | 1.39 | 1.32 | Tier 1B (Micro Drop, 1-3 km) | 72.9 | 63.5 | 58
17 | 4017 | 0403405018 | Region IV-A (CALABARZON) | Laguna | City of Calamba | La Mesa | 14.1825 | 121.156 | U | Class 1-3 / Urban | 17569 | 4.2 |  |  | Band n50 (1.5 GHz, 60 MHz) |  | 1 | 1.96 | 1.38 | Tier 1B (Micro Drop, 1-3 km) | 62.1 | 100 | 28
18 | 4018 | 0803733006 | Region VIII (Eastern Visayas) | Leyte | Matag-Ob | Mansahaon | 11.1484 | 124.4695 | R | 4th | 878 | 4.02 |  |  | Band n50 (1.5 GHz, 60 MHz) |  | 1 | 0.45 | 9.92 | Tier 1A (Direct Coloc, <1 km) | 86 | 41.3 | 68.5
19 | 4019 | 0304912028 | Region III (Central Luzon) | Nueva Ecija | Jaen | Santo Tomas South | 15.353 | 120.9134 | R | Class 1-3 / Urban | 4940 | 4.32 |  |  | Band n50 (1.5 GHz, 60 MHz) |  | 1 | 3.04 | 2.75 | Tier 2 (Fiber Corridor / Lateral, 3-5 km) | 36.3 | 100 | 58.1
20 | 4020 | 0405630014 | Region IV-A (CALABARZON) | Quezon | Pagbilao | Ilayang Polo | 13.9366 | 121.7864 | R | Class 1-3 / Urban | 2503 | 4.46 |  |  | Band n50 (1.5 GHz, 60 MHz) |  | 1 | 1.18 | 3.48 | Tier 1B (Micro Drop, 1-3 km) | 67.5 | 68.8 | 58
21 | 4021 | 0803738011 | Region VIII (Eastern Visayas) | Leyte | Ormoc City | Cagbuhangin | 11.1017 | 124.5841 | R | Class 1-3 / Urban | 1933 | 4.24 |  |  | Band n50 (1.5 GHz, 60 MHz) |  | 1 | 1.26 | 0.05 | Tier 1B (Micro Drop, 1-3 km) | 75.8 | 60.5 | 58
22 | 4022 | 0403404010 | Region IV-A (CALABARZON) | Laguna | City of Cabuyao | Marinig | 14.2703 | 121.1576 | U | Class 1-3 / Urban | 45343 | 4.2 |  |  | Band n50 (1.5 GHz, 60 MHz) |  | 1 | 1.29 | 3.32 | Tier 1B (Micro Drop, 1-3 km) | 65.1 | 96.9 | 28
23 | 4023 | 1630400004 | Region XIII (Caraga) | Agusan del Norte | City of Butuan | Ambago | 8.9605 | 125.507 | U | Class 1-3 / Urban | 13634 | 4.63 |  |  | Band n50 (1.5 GHz, 60 MHz) |  | 1 | 1.96 | 0.27 | Tier 1B (Micro Drop, 1-3 km) | 62.1 | 100 | 28
24 | 4024 | 1630400014 | Region XIII (Caraga) | Agusan del Norte | City of Butuan | Bading Pob. | 8.9683 | 125.5345 | U | Class 1-3 / Urban | 5668 | 4.63 |  |  | Band n50 (1.5 GHz, 60 MHz) |  | 1 | 1.96 | 1.24 | Tier 1B (Micro Drop, 1-3 km) | 62 | 100 | 28
25 | 4025 | 0105546011 | Region I (Ilocos Region) | Pangasinan | City of Urdaneta | Camanang | 15.9614 | 120.5926 | U | Class 1-3 / Urban | 5109 | 4.39 |  |  | Band n50 (1.5 GHz, 60 MHz) |  | 1 | 1.96 | 1.92 | Tier 1B (Micro Drop, 1-3 km) | 62 | 100 | 28
26 | 4026 | 0305409018 | Region III (Central Luzon) | Pampanga | Mabalacat City | Mawaque | 15.209 | 120.5917 | U | Class 1-3 / Urban | 3692 | 4.63 |  |  | Band n50 (1.5 GHz, 60 MHz) |  | 1 | 1.32 | 0.39 | Tier 1B (Micro Drop, 1-3 km) | 74.3 | 87.7 | 28
27 | 4027 | 0405645032 | Region IV-A (CALABARZON) | Quezon | Sariaya | Pili | 13.9446 | 121.5393 | R | Class 1-3 / Urban | 4196 | 4.46 |  |  | Band n50 (1.5 GHz, 60 MHz) |  | 1 | 2.97 | 2.36 | Tier 1B (Micro Drop, 1-3 km) | 37.1 | 99.2 | 58
28 | 4028 | 0306916025 | Region III (Central Luzon) | Tarlac | City of Tarlac | Capehan | 15.4329 | 120.6014 | R | Class 1-3 / Urban | 2239 | 4.3 |  |  | Band n50 (1.5 GHz, 60 MHz) |  | 1 | 1.5 | 0.33 | Tier 1B (Micro Drop, 1-3 km) | 70.7 | 65.6 | 58
29 | 4029 | 0307108018 | Region III (Central Luzon) | Zambales | Palauig | Sto. Niño | 15.4364 | 119.9196 | R | Class 1-3 / Urban | 2075 | 4.05 |  |  | Band n50 (1.5 GHz, 60 MHz) |  | 1 | 1.47 | 0.4 | Tier 1B (Micro Drop, 1-3 km) | 71.2 | 65.1 | 58
30 | 4030 | 0701232010 | Region VII (Central Visayas) | Bohol | Maribojoc | Dipatlong | 9.7482 | 123.8381 | R | 3rd | 1695 | 4.35 |  |  | Band n50 (1.5 GHz, 60 MHz) |  | 1 | 1.02 | 0.5 | Tier 1B (Micro Drop, 1-3 km) | 81.1 | 55.2 | 58
31 | 4031 | 0307102020 | Region III (Central Luzon) | Zambales | Cabangan | San Juan | 15.1558 | 120.0613 | R | 2nd | 1671 | 4.2 |  |  | Band n50 (1.5 GHz, 60 MHz) |  | 1 | 1.05 | 0.68 | Tier 1B (Micro Drop, 1-3 km) | 80.6 | 55.7 | 58
32 | 4032 | 0702248017 | Region VII (Central Visayas) | Cebu | Tabogon | Pio | 10.9377 | 124.0285 | R | Class 1-3 / Urban | 949 | 4.42 |  |  | Band n50 (1.5 GHz, 60 MHz) |  | 1 | 0.15 | 6.76 | Tier 1A (Direct Coloc, <1 km) | 95.2 | 41.1 | 58
33 | 4033 | 0405627031 | Region IV-A (CALABARZON) | Quezon | Mauban | San Lorenzo | 14.1808 | 121.7062 | U | Class 1-3 / Urban | 5099 | 4.46 |  |  | Band n50 (1.5 GHz, 60 MHz) |  | 1 | 1.43 | 16.61 | Tier 1B (Micro Drop, 1-3 km) | 62 | 100 | 28
34 | 4034 | 0306902005 | Region III (Central Luzon) | Tarlac | Bamban | Dela Cruz | 15.2794 | 120.5701 | U | Class 1-3 / Urban | 2381 | 4.3 |  |  | Band n50 (1.5 GHz, 60 MHz) |  | 1 | 0.53 | 0.41 | Tier 1A (Direct Coloc, <1 km) | 93.8 | 68.3 | 28
35 | 4035 | 0702214013 | Region VII (Central Visayas) | Cebu | City of Carcar | Poblacion II | 10.1009 | 123.6435 | U | Class 1-3 / Urban | 2318 | 4.42 |  |  | Band n50 (1.5 GHz, 60 MHz) |  | 1 | 0.45 | 0.24 | Tier 1A (Direct Coloc, <1 km) | 96.2 | 65.9 | 28
36 | 4036 | 0702232010 | Region VII (Central Visayas) | Cebu | Minglanilla | Poblacion Ward I | 10.2445 | 123.798 | U | Class 1-3 / Urban | 2306 | 4.42 |  |  | Band n50 (1.5 GHz, 60 MHz) |  | 1 | 0.45 | 0.18 | Tier 1A (Direct Coloc, <1 km) | 96.1 | 65.9 | 28
37 | 4037 | 1606706002 | Region XIII (Caraga) | Surigao del Norte | Claver | Cagdianao | 9.5295 | 125.8615 | R | Class 1-3 / Urban | 4190 | 4.5 |  |  | Band n50 (1.5 GHz, 60 MHz) |  | 1 | 20.35 | 0.11 | Tier 2 (Fiber Corridor / Lateral, 3-5 km) | 25 | 98.4 | 73
38 | 4038 | 0403424069 | Region IV-A (CALABARZON) | Laguna | City of San Pablo | Santa Felomina | 14.0895 | 121.2875 | R | Class 1-3 / Urban | 3567 | 4.2 |  |  | Band n50 (1.5 GHz, 60 MHz) |  | 1 | 3.26 | 1.81 | Tier 2 (Fiber Corridor / Lateral, 3-5 km) | 43.8 | 92 | 58.5
39 | 4039 | 1004302019 | Region X (Northern Mindanao) | Misamis Oriental | Balingasag | Napaliran | 8.7734 | 124.7941 | R | Class 1-3 / Urban | 3672 | 4.54 |  |  | Band n50 (1.5 GHz, 60 MHz) |  | 1 | 2.95 | 1.14 | Tier 1B (Micro Drop, 1-3 km) | 47.5 | 88.8 | 58
40 | 4040 | 0304906025 | Region III (Central Luzon) | Nueva Ecija | Cuyapo | District VIII | 15.7811 | 120.6615 | R | Class 1-3 / Urban | 1269 | 4.32 |  |  | Band n50 (1.5 GHz, 60 MHz) |  | 1 | 0.36 | 5.99 | Tier 1A (Direct Coloc, <1 km) | 88.8 | 47.5 | 58
41 | 4041 | 0304931030 | Region III (Central Luzon) | Nueva Ecija | Talugtug | Villa Boado | 15.5858 | 120.9246 | R | 3rd | 1192 | 4.09 |  |  | Band n50 (1.5 GHz, 60 MHz) |  | 1 | 0.71 | 0.52 | Tier 1A (Direct Coloc, <1 km) | 89 | 47.2 | 58
42 | 4042 | 0401029003 | Region IV-A (CALABARZON) | Batangas | Taal | Bihis | 13.8785 | 120.9659 | R | Class 1-3 / Urban | 710 | 4.62 |  |  | Band n50 (1.5 GHz, 60 MHz) |  | 1 | 0.06 | 0.21 | Tier 1A (Direct Coloc, <1 km) | 100 | 36.3 | 58
43 | 4043 | 0604505037 | Region VI (Western Visayas) | Negros Occidental | Calatrava | Suba | 10.5961 | 123.4822 | R | Class 1-3 / Urban | 4461 | 4.33 |  |  | Band n50 (1.5 GHz, 60 MHz) |  | 1 | 9.12 | 0.23 | Tier 2 (Fiber Corridor / Lateral, 3-5 km) | 25 | 100 | 71.1
44 | 4044 | 0306916064 | Region III (Central Luzon) | Tarlac | City of Tarlac | San Juan de Mata | 15.5361 | 120.529 | R | Class 1-3 / Urban | 4412 | 4.3 |  |  | Band n50 (1.5 GHz, 60 MHz) |  | 1 | 4.3 | 0.1 | Tier 2 (Fiber Corridor / Lateral, 3-5 km) | 33.8 | 100 | 60.8
45 | 4045 | 0501736021 | Region V (Bicol Region) | Camarines Sur | Tigaon | San Rafael | 13.6596 | 123.5016 | R | Class 1-3 / Urban | 4182 | 4.9 |  |  | Band n50 (1.5 GHz, 60 MHz) |  | 1 | 3.29 | 0.25 | Tier 2 (Fiber Corridor / Lateral, 3-5 km) | 43.4 | 92.3 | 58.6
46 | 4046 | 0401014029 | Region IV-A (CALABARZON) | Batangas | City of Lipa | Malitlit | 13.9182 | 121.235 | R | Class 1-3 / Urban | 2526 | 4.62 |  |  | Band n50 (1.5 GHz, 60 MHz) |  | 1 | 1.14 | 3.47 | Tier 1B (Micro Drop, 1-3 km) | 68.5 | 67.7 | 58
47 | 4047 | 0405620030 | Region IV-A (CALABARZON) | Quezon | Infanta | Miswa | 14.7412 | 121.6554 | R | Class 1-3 / Urban | 2456 | 4.46 |  |  | Band n50 (1.5 GHz, 60 MHz) |  | 1 | 1.15 | 40.42 | Tier 1B (Micro Drop, 1-3 km) | 68.2 | 68 | 58
48 | 4048 | 0401007036 | Region IV-A (CALABARZON) | Batangas | City of Calaca | Quisumbing | 13.9302 | 120.7996 | R | Class 1-3 / Urban | 2297 | 4.62 |  |  | Band n50 (1.5 GHz, 60 MHz) |  | 1 | 1.41 | 0.79 | Tier 1B (Micro Drop, 1-3 km) | 72.5 | 63.7 | 58
49 | 4049 | 0102820018 | Region I (Ilocos Region) | Ilocos Norte | San Nicolas | San Paulo | 18.1663 | 120.5952 | R | Class 1-3 / Urban | 945 | 4.35 |  |  | Band n50 (1.5 GHz, 60 MHz) |  | 1 | 0.49 | 0.51 | Tier 1A (Direct Coloc, <1 km) | 94.9 | 41.3 | 58
50 | 4050 | 0301403005 | Region III (Central Luzon) | Bulacan | Baliuag | Concepcion | 14.9653 | 120.8843 | U | Class 1-3 / Urban | 10159 | 4.1 |  |  | Band n50 (1.5 GHz, 60 MHz) |  | 1 | 1.97 | 0.94 | Tier 1B (Micro Drop, 1-3 km) | 61.9 | 100 | 28
51 | 4051 | 0631000036 | Region VI (Western Visayas) | Iloilo | City of Iloilo | Compania | 10.6892 | 122.5362 | U | Class 1-3 / Urban | 3257 | 4.39 |  |  | Band n50 (1.5 GHz, 60 MHz) |  | 1 | 0.73 | 3.8 | Tier 1A (Direct Coloc, <1 km) | 78.5 | 83.5 | 28
52 | 4052 | 0401003008 | Region IV-A (CALABARZON) | Batangas | Balayan | Barangay 3 | 13.939 | 120.7339 | R | Class 1-3 / Urban | 1475 | 4.62 |  |  | Band n50 (1.5 GHz, 60 MHz) |  | 1 | 0.8 | 0.11 | Tier 1A (Direct Coloc, <1 km) | 86.6 | 49.6 | 58
53 | 4053 | 0402118050 | Region IV-A (CALABARZON) | Cavite | Silang | Anahaw I | 14.272 | 120.9941 | U | Class 1-3 / Urban | 5228 | 4.49 |  |  | Band n50 (1.5 GHz, 60 MHz) |  | 1 | 1.44 | 2.84 | Tier 1B (Micro Drop, 1-3 km) | 61.9 | 100 | 28
54 | 4054 | 0604517001 | Region VI (Western Visayas) | Negros Occidental | La Castellana | Biaknabato | 10.3561 | 123.1513 | R | Class 1-3 / Urban | 4113 | 4.33 |  |  | Band n50 (1.5 GHz, 60 MHz) |  | 1 | 9.08 | 0.07 | Tier 2 (Fiber Corridor / Lateral, 3-5 km) | 25 | 100 | 71
55 | 4055 | 0630200041 | Region VI (Western Visayas) | Negros Occidental | City of Bacolod | Barangay 6 | 10.6794 | 122.95 | R | Class 1-3 / Urban | 2147 | 4.33 |  |  | Band n50 (1.5 GHz, 60 MHz) |  | 1 | 1.41 | 0.5 | Tier 1B (Micro Drop, 1-3 km) | 72.4 | 63.7 | 58
56 | 4056 | 0307110002 | Region III (Central Luzon) | Zambales | San Felipe | Apostol | 15.0553 | 120.0824 | R | 3rd | 1974 | 4.04 |  |  | Band n50 (1.5 GHz, 60 MHz) |  | 1 | 1.39 | 1.19 | Tier 1B (Micro Drop, 1-3 km) | 73 | 63.2 | 58
57 | 4057 | 0500516022 | Region V (Bicol Region) | Albay | Santo Domingo | San Roque | 13.2449 | 123.7723 | R | 2nd | 1793 | 4.65 |  |  | Band n50 (1.5 GHz, 60 MHz) |  | 1 | 1.02 | 0.15 | Tier 1B (Micro Drop, 1-3 km) | 81.2 | 54.9 | 58
58 | 4058 | 0405603001 | Region IV-A (CALABARZON) | Quezon | Atimonan | Angeles | 13.9934 | 121.938 | R | Class 1-3 / Urban | 2417 | 4.46 |  |  | Band n50 (1.5 GHz, 60 MHz) |  | 1 | 1.6 | 0.15 | Tier 1B (Micro Drop, 1-3 km) | 68.7 | 67.5 | 58
59 | 4059 | 0702202005 | Region VII (Central Visayas) | Cebu | Alcoy | Pasol | 9.7207 | 123.5099 | R | 4th | 1884 | 5.01 |  |  | Band n50 (1.5 GHz, 60 MHz) |  | 1 | 1.39 | 0.38 | Tier 1B (Micro Drop, 1-3 km) | 73 | 54.1 | 68.5
60 | 4060 | 0402109073 | Region IV-A (CALABARZON) | Cavite | City of Imus | Medicion I-C | 14.431 | 120.9304 | R | Class 1-3 / Urban | 3065 | 4.49 |  |  | Band n50 (1.5 GHz, 60 MHz) |  | 1 | 1.66 | 2.07 | Tier 1B (Micro Drop, 1-3 km) | 57.5 | 78.7 | 58
61 | 4061 | 0931700101 | Region IX (Zamboanga Peninsula) | Zamboanga del Sur | City of Zamboanga | Kasanyangan | 6.9063 | 122.0911 | U | Class 1-3 / Urban | 28819 | 4.61 |  |  | Band n50 (1.5 GHz, 60 MHz) |  | 1 | 1.97 | 1.57 | Tier 1B (Micro Drop, 1-3 km) | 61.8 | 100 | 28
62 | 4062 | 0301418005 | Region III (Central Luzon) | Bulacan | Pulilan | Dampol I | 14.9015 | 120.8323 | U | Class 1-3 / Urban | 6770 | 4.1 |  |  | Band n50 (1.5 GHz, 60 MHz) |  | 1 | 1.97 | 0.52 | Tier 1B (Micro Drop, 1-3 km) | 61.8 | 100 | 28
63 | 4063 | 0506216013 | Region V (Bicol Region) | Sorsogon | City of Sorsogon | Burabod | 12.9726 | 124.0049 | U | Class 1-3 / Urban | 2205 | 4.58 |  |  | Band n50 (1.5 GHz, 60 MHz) |  | 1 | 0.34 | 0.08 | Tier 1A (Direct Coloc, <1 km) | 99.4 | 62.4 | 28
64 | 4064 | 1001317008 | Region X (Northern Mindanao) | Bukidnon | Quezon | Kiburiao | 7.6429 | 125.0957 | R | Class 1-3 / Urban | 4496 | 4.63 |  |  | Band n50 (1.5 GHz, 60 MHz) |  | 1 | 4.33 | 0.97 | Tier 2 (Fiber Corridor / Lateral, 3-5 km) | 33.6 | 100 | 60.8
65 | 4065 | 0305420003 | Region III (Central Luzon) | Pampanga | Santa Rita | San Agustin | 14.9902 | 120.6057 | R | 2nd | 3792 | 4.52 |  |  | Band n50 (1.5 GHz, 60 MHz) |  | 1 | 3.19 | 1.28 | Tier 2 (Fiber Corridor / Lateral, 3-5 km) | 44.5 | 91.2 | 58.4
66 | 4066 | 0203113009 | Region II (Cagayan Valley) | Isabela | Gamu | Guibang | 17.0538 | 121.8568 | R | 2nd | 3014 | 4.4 |  |  | Band n50 (1.5 GHz, 60 MHz) |  | 1 | 2.26 | 0.03 | Tier 1B (Micro Drop, 1-3 km) | 57.1 | 78.9 | 58
67 | 4067 | 0305405001 | Region III (Central Luzon) | Pampanga | Candaba | Bahay Pare | 15.0317 | 120.8814 | U | Class 1-3 / Urban | 12159 | 4.63 |  |  | Band n50 (1.5 GHz, 60 MHz) |  | 1 | 1.97 | 1.48 | Tier 1B (Micro Drop, 1-3 km) | 61.8 | 100 | 28
68 | 4068 | 0501608006 | Region V (Bicol Region) | Camarines Norte | Paracale | Capacuan | 14.2477 | 122.7355 | R | Class 1-3 / Urban | 2654 | 4.4 |  |  | Band n50 (1.5 GHz, 60 MHz) |  | 1 | 1.35 | 7.2 | Tier 1B (Micro Drop, 1-3 km) | 63.8 | 72.3 | 58
69 | 4069 | 0402118057 | Region IV-A (CALABARZON) | Cavite | Silang | Hoyo | 14.2003 | 121.0122 | R | Class 1-3 / Urban | 2424 | 4.49 |  |  | Band n50 (1.5 GHz, 60 MHz) |  | 1 | 1.59 | 1.01 | Tier 1B (Micro Drop, 1-3 km) | 68.9 | 67.2 | 58
70 | 4070 | 0105518015 | Region I (Ilocos Region) | Pangasinan | City of Dagupan | Lasip Grande | 16.031 | 120.3413 | R | Class 1-3 / Urban | 2413 | 4.39 |  |  | Band n50 (1.5 GHz, 60 MHz) |  | 1 | 1.63 | 1.13 | Tier 1B (Micro Drop, 1-3 km) | 68.1 | 68 | 58
71 | 4071 | 0603027020 | Region VI (Western Visayas) | Iloilo | Lemery | Poblacion NW Zone | 11.2279 | 122.924 | R | 3rd | 914 | 3.93 |  |  | Band n50 (1.5 GHz, 60 MHz) |  | 1 | 0.54 | 0.42 | Tier 1A (Direct Coloc, <1 km) | 93.4 | 42.7 | 58
72 | 4072 | 0105532091 | Region I (Ilocos Region) | Pangasinan | City of San Carlos | M. Soriano | 15.9245 | 120.348 | R | Class 1-3 / Urban | 745 | 4.39 |  |  | Band n50 (1.5 GHz, 60 MHz) |  | 1 | 0.37 | 0.14 | Tier 1A (Direct Coloc, <1 km) | 98.4 | 37.6 | 58
73 | 4073 | 0730600049 | Region VII (Central Visayas) | Cebu | City of Cebu | Mambaling | 10.2923 | 123.8766 | U | Class 1-3 / Urban | 30459 | 4.42 |  |  | Band n50 (1.5 GHz, 60 MHz) |  | 1 | 1.95 | 0.18 | Tier 1B (Micro Drop, 1-3 km) | 62.1 | 99.6 | 28
74 | 4074 | 0402109039 | Region IV-A (CALABARZON) | Cavite | City of Imus | Anabu II-F | 14.3612 | 120.9319 | U | Class 1-3 / Urban | 9562 | 4.49 |  |  | Band n50 (1.5 GHz, 60 MHz) |  | 1 | 1.44 | 7.01 | Tier 1B (Micro Drop, 1-3 km) | 61.8 | 100 | 28
75 | 4075 | 0401031029 | Region IV-A (CALABARZON) | Batangas | City of Tanauan | Natatas | 14.0829 | 121.1247 | U | Class 1-3 / Urban | 5790 | 4.62 |  |  | Band n50 (1.5 GHz, 60 MHz) |  | 1 | 1.45 | 2.6 | Tier 1B (Micro Drop, 1-3 km) | 61.8 | 100 | 28
76 | 4076 | 0402111004 | Region IV-A (CALABARZON) | Cavite | Kawit | Marulas | 14.4467 | 120.9085 | R | Class 1-3 / Urban | 3851 | 4.49 |  |  | Band n50 (1.5 GHz, 60 MHz) |  | 1 | 3.34 | 0.65 | Tier 2 (Fiber Corridor / Lateral, 3-5 km) | 42.9 | 92.5 | 58.7
77 | 4077 | 1030900032 | Region X (Northern Mindanao) | Lanao del Norte | City of Iligan | Del Carmen | 8.2322 | 124.258 | U | Class 1-3 / Urban | 9662 | 5.12 |  |  | Band n50 (1.5 GHz, 60 MHz) |  | 1 | 1.98 | 1.42 | Tier 1B (Micro Drop, 1-3 km) | 61.7 | 100 | 28
78 | 4078 | 0501608002 | Region V (Bicol Region) | Camarines Norte | Paracale | Bagumbayan | 14.2922 | 122.7844 | U | Class 1-3 / Urban | 5589 | 4.4 |  |  | Band n50 (1.5 GHz, 60 MHz) |  | 1 | 1.45 | 10.72 | Tier 1B (Micro Drop, 1-3 km) | 61.8 | 100 | 28
79 | 4079 | 0803719002 | Region VIII (Eastern Visayas) | Leyte | Hilongos | Atabay | 10.3742 | 124.7414 | R | Class 1-3 / Urban | 3928 | 4.24 |  |  | Band n50 (1.5 GHz, 60 MHz) |  | 1 | 26.39 | 0.9 | Tier 2 (Fiber Corridor / Lateral, 3-5 km) | 25 | 98.1 | 73
80 | 4080 | 0401015009 | Region IV-A (CALABARZON) | Batangas | Lobo | Fabrica | 13.6431 | 121.2039 | R | Class 1-3 / Urban | 2026 | 4.62 |  |  | Band n50 (1.5 GHz, 60 MHz) |  | 1 | 0.79 | 19.77 | Tier 1A (Direct Coloc, <1 km) | 76.8 | 59.2 | 58
81 | 4081 | 0402113019 | Region IV-A (CALABARZON) | Cavite | Maragondon | Poblacion II A | 14.2743 | 120.738 | R | Class 1-3 / Urban | 679 | 4.49 |  |  | Band n50 (1.5 GHz, 60 MHz) |  | 1 | 0.18 | 0.17 | Tier 1A (Direct Coloc, <1 km) | 100 | 36 | 58
82 | 4082 | 0102809011 | Region I (Ilocos Region) | Ilocos Norte | Dingras | Dancel | 18.0981 | 120.7027 | R | Class 1-3 / Urban | 654 | 4.35 |  |  | Band n50 (1.5 GHz, 60 MHz) |  | 1 | 0.11 | 0.28 | Tier 1A (Direct Coloc, <1 km) | 100 | 36 | 58
83 | 4083 | 0403405020 | Region IV-A (CALABARZON) | Laguna | City of Calamba | Lecheria | 14.203 | 121.1635 | U | Class 1-3 / Urban | 10907 | 4.2 |  |  | Band n50 (1.5 GHz, 60 MHz) |  | 1 | 1.98 | 0.02 | Tier 1B (Micro Drop, 1-3 km) | 61.7 | 100 | 28
84 | 4084 | 0203114003 | Region II (Cagayan Valley) | Isabela | City of Ilagan | Alibagu | 17.1006 | 121.8596 | U | Class 1-3 / Urban | 7916 | 4.3 |  |  | Band n50 (1.5 GHz, 60 MHz) |  | 1 | 1.98 | 0.02 | Tier 1B (Micro Drop, 1-3 km) | 61.7 | 100 | 28
85 | 4085 | 1102411003 | Region XI (Davao Region) | Davao del Sur | Padada | Harada Butai | 6.6302 | 125.3268 | R | Class 1-3 / Urban | 2595 | 4.1 |  |  | Band n50 (1.5 GHz, 60 MHz) |  | 1 | 2 | 1.47 | Tier 1B (Micro Drop, 1-3 km) | 61.3 | 74.7 | 58
86 | 4086 | 0306917025 | Region III (Central Luzon) | Tarlac | Victoria | San Vicente | 15.5801 | 120.6863 | R | Class 1-3 / Urban | 2192 | 4.3 |  |  | Band n50 (1.5 GHz, 60 MHz) |  | 1 | 1.02 | 6.11 | Tier 1B (Micro Drop, 1-3 km) | 71.2 | 64.8 | 58
87 | 4087 | 0401003007 | Region IV-A (CALABARZON) | Batangas | Balayan | Barangay 2 | 13.9375 | 120.7242 | R | Class 1-3 / Urban | 1449 | 4.62 |  |  | Band n50 (1.5 GHz, 60 MHz) |  | 1 | 0.79 | 0.33 | Tier 1A (Direct Coloc, <1 km) | 86.9 | 49.1 | 58
88 | 4088 | 0103301030 | Region I (Ilocos Region) | La Union | Agoo | San Nicolas Central | 16.3213 | 120.3652 | R | Class 1-3 / Urban | 851 | 4.42 |  |  | Band n50 (1.5 GHz, 60 MHz) |  | 1 | 0.44 | 0.29 | Tier 1A (Direct Coloc, <1 km) | 96.5 | 39.5 | 58
89 | 4089 | 0301415017 | Region III (Central Luzon) | Bulacan | Pandi | Real de Cacarong | 14.9165 | 120.9765 | R | Class 1-3 / Urban | 4660 | 4.1 |  |  | Band n50 (1.5 GHz, 60 MHz) |  | 1 | 3.08 | 2.74 | Tier 2 (Fiber Corridor / Lateral, 3-5 km) | 35.8 | 100 | 58.2
90 | 4090 | 0105528004 | Region I (Ilocos Region) | Pangasinan | Mapandan | Baloling | 16.0387 | 120.4558 | R | Class 1-3 / Urban | 4393 | 4.39 |  |  | Band n50 (1.5 GHz, 60 MHz) |  | 1 | 3.08 | 5.68 | Tier 2 (Fiber Corridor / Lateral, 3-5 km) | 35.8 | 100 | 58.2
91 | 4091 | 0305408041 | Region III (Central Luzon) | Pampanga | Lubao | Santa Teresa 2nd | 14.8867 | 120.5634 | R | Class 1-3 / Urban | 4255 | 4.63 |  |  | Band n50 (1.5 GHz, 60 MHz) |  | 1 | 2.88 | 2.26 | Tier 1B (Micro Drop, 1-3 km) | 38.4 | 97.6 | 58
92 | 4092 | 0908302029 | Region IX (Zamboanga Peninsula) | Zamboanga Sibugay | Buug | Datu Panas | 7.7228 | 123.0637 | R | Class 1-3 / Urban | 2247 | 5.06 |  |  | Band n50 (1.5 GHz, 60 MHz) |  | 1 | 1.23 | 0.73 | Tier 1B (Micro Drop, 1-3 km) | 76.5 | 59.5 | 58
93 | 4093 | 1705208008 | MIMAROPA Region | Oriental Mindoro | Naujan | Bancuro | 13.2814 | 121.3129 | R | Class 1-3 / Urban | 2199 | 4.41 |  |  | Band n50 (1.5 GHz, 60 MHz) |  | 1 | 0.83 | 5.57 | Tier 1A (Direct Coloc, <1 km) | 75.9 | 60 | 58
94 | 4094 | 1001320020 | Region X (Northern Mindanao) | Bukidnon | Talakag | Barangay 2 | 8.2335 | 124.6037 | R | Class 1-3 / Urban | 1062 | 4.63 |  |  | Band n50 (1.5 GHz, 60 MHz) |  | 1 | 0.54 | 0.21 | Tier 1A (Direct Coloc, <1 km) | 93.6 | 42.4 | 58
95 | 4095 | 0403405004 | Region IV-A (CALABARZON) | Laguna | City of Calamba | Barandal | 14.1883 | 121.1303 | U | Class 1-3 / Urban | 18076 | 4.2 |  |  | Band n50 (1.5 GHz, 60 MHz) |  | 1 | 1.98 | 0.21 | Tier 1B (Micro Drop, 1-3 km) | 61.7 | 100 | 28
96 | 4096 | 0301405003 | Region III (Central Luzon) | Bulacan | Bulacan | Bambang | 14.7831 | 120.8793 | U | Class 1-3 / Urban | 14257 | 4.1 |  |  | Band n50 (1.5 GHz, 60 MHz) |  | 1 | 1.45 | 4.84 | Tier 1B (Micro Drop, 1-3 km) | 61.7 | 100 | 28
97 | 4097 | 0301419020 | Region III (Central Luzon) | Bulacan | San Ildefonso | Malipampang | 15.0567 | 120.9384 | U | Class 1-3 / Urban | 6605 | 4.1 |  |  | Band n50 (1.5 GHz, 60 MHz) |  | 1 | 1.98 | 0.06 | Tier 1B (Micro Drop, 1-3 km) | 61.7 | 100 | 28
98 | 4098 | 0300804042 | Region III (Central Luzon) | Bataan | Dinalupihan | Tucop | 14.9027 | 120.4768 | R | Class 1-3 / Urban | 4580 | 4.57 |  |  | Band n50 (1.5 GHz, 60 MHz) |  | 1 | 4.36 | 0.3 | Tier 2 (Fiber Corridor / Lateral, 3-5 km) | 33.4 | 100 | 60.9
99 | 4099 | 0501603023 | Region V (Bicol Region) | Camarines Norte | Daet | Pamorangon | 14.0901 | 122.9591 | R | Class 1-3 / Urban | 3436 | 4.4 |  |  | Band n50 (1.5 GHz, 60 MHz) |  | 1 | 2.78 | 1.3 | Tier 1B (Micro Drop, 1-3 km) | 49.5 | 86.4 | 58
100 | 4100 | 0402103058 | Region IV-A (CALABARZON) | Cavite | City of Bacoor | P.F. Espiritu VII | 14.4367 | 120.9613 | U | Class 1-3 / Urban | 3682 | 4.49 |  |  | Band n50 (1.5 GHz, 60 MHz) |  | 1 | 1.43 | 1.32 | Tier 1B (Micro Drop, 1-3 km) | 72 | 89.6 | 28
101 | 4101 | 1404407006 | Cordillera Administrative Region (CAR) | Mountain Province | Sabangan | Data | 16.8616 | 120.8732 | R | 4th | 837 | 4.19 |  |  | Band n50 (1.5 GHz, 60 MHz) |  | 1 | 0.64 | 0.14 | Tier 1A (Direct Coloc, <1 km) | 90.9 | 36 | 68.5
102 | 4102 | 1705208016 | MIMAROPA Region | Oriental Mindoro | Naujan | Estrella | 13.3304 | 121.3094 | R | Class 1-3 / Urban | 2784 | 4.41 |  |  | Band n50 (1.5 GHz, 60 MHz) |  | 1 | 1.27 | 8.2 | Tier 1B (Micro Drop, 1-3 km) | 65.5 | 70.4 | 58
103 | 4103 | 0603037011 | Region VI (Western Visayas) | Iloilo | Pototan | Cato-ogan | 10.9338 | 122.6514 | R | Class 1-3 / Urban | 2537 | 4.39 |  |  | Band n50 (1.5 GHz, 60 MHz) |  | 1 | 1.75 | 0.19 | Tier 1B (Micro Drop, 1-3 km) | 65.8 | 70.1 | 58
104 | 4104 | 0500518009 | Region V (Bicol Region) | Albay | Tiwi | Coro-coro | 13.447 | 123.6777 | R | Class 1-3 / Urban | 1826 | 4.67 |  |  | Band n50 (1.5 GHz, 60 MHz) |  | 1 | 1.04 | 0.53 | Tier 1B (Micro Drop, 1-3 km) | 80.7 | 55.2 | 58
105 | 4105 | 0405813002 | Region IV-A (CALABARZON) | Rizal | Taytay | Muzon | 14.5438 | 121.1446 | U | Class 1-3 / Urban | 34078 | 4.39 |  |  | Band n50 (1.5 GHz, 60 MHz) |  | 1 | 1.92 | 0.05 | Tier 1B (Micro Drop, 1-3 km) | 62.7 | 98.9 | 28
106 | 4106 | 1230800036 | Region XII (SOCCSKSARGEN) | South Cotabato | City of General Santos | Dadiangas South | 6.1071 | 125.1768 | U | Class 1-3 / Urban | 4815 | 4.1 |  |  | Band n50 (1.5 GHz, 60 MHz) |  | 1 | 1.98 | 1.35 | Tier 1B (Micro Drop, 1-3 km) | 61.6 | 100 | 28
107 | 4107 | 0631000183 | Region VI (Western Visayas) | Iloilo | City of Iloilo | Ticud | 10.7175 | 122.5785 | U | Class 1-3 / Urban | 3354 | 4.39 |  |  | Band n50 (1.5 GHz, 60 MHz) |  | 1 | 1.22 | 1.59 | Tier 1B (Micro Drop, 1-3 km) | 76.5 | 85.1 | 28
108 | 4108 | 0506216025 | Region V (Bicol Region) | Sorsogon | City of Sorsogon | Piot | 12.971 | 123.9983 | U | Class 1-3 / Urban | 2562 | 4.58 |  |  | Band n50 (1.5 GHz, 60 MHz) |  | 1 | 0.57 | 0.18 | Tier 1A (Direct Coloc, <1 km) | 92.8 | 68.8 | 28
109 | 4109 | 0307103001 | Region III (Central Luzon) | Zambales | Candelaria | Babancal | 15.6182 | 119.9442 | R | Class 1-3 / Urban | 1987 | 4.05 |  |  | Band n50 (1.5 GHz, 60 MHz) |  | 1 | 1.4 | 1.02 | Tier 1B (Micro Drop, 1-3 km) | 72.6 | 63.2 | 58
110 | 4110 | 0301404012 | Region III (Central Luzon) | Bulacan | Bocaue | Igulot | 14.7907 | 120.9382 | R | Class 1-3 / Urban | 1871 | 4.1 |  |  | Band n50 (1.5 GHz, 60 MHz) |  | 1 | 1.28 | 0.64 | Tier 1B (Micro Drop, 1-3 km) | 75.3 | 60.5 | 58
111 | 4111 | 0103305030 | Region I (Ilocos Region) | La Union | Balaoan | Patpata | 16.8103 | 120.4124 | R | Class 1-3 / Urban | 1600 | 4.42 |  |  | Band n50 (1.5 GHz, 60 MHz) |  | 1 | 0.95 | 0.4 | Tier 1A (Direct Coloc, <1 km) | 82.8 | 53.1 | 58
112 | 4112 | 0304910004 | Region III (Central Luzon) | Nueva Ecija | General Tinio | Padolina | 15.3465 | 121.0284 | U | Class 1-3 / Urban | 5249 | 4.32 |  |  | Band n50 (1.5 GHz, 60 MHz) |  | 1 | 1.45 | 8.47 | Tier 1B (Micro Drop, 1-3 km) | 61.6 | 100 | 28
113 | 4113 | 1400101030 | Cordillera Administrative Region (CAR) | Abra | Bangued | Zone 7 Pob. | 17.5988 | 120.6212 | U | Class 1-3 / Urban | 3097 | 4.69 |  |  | Band n50 (1.5 GHz, 60 MHz) |  | 1 | 0.72 | 0.11 | Tier 1A (Direct Coloc, <1 km) | 88.8 | 72.8 | 28
114 | 4114 | 0402118048 | Region IV-A (CALABARZON) | Cavite | Silang | Ulat | 14.1741 | 120.9844 | R | Class 1-3 / Urban | 3214 | 4.49 |  |  | Band n50 (1.5 GHz, 60 MHz) |  | 1 | 2.43 | 1.8 | Tier 1B (Micro Drop, 1-3 km) | 54.5 | 81.3 | 58
115 | 4115 | 0105511079 | Region I (Ilocos Region) | Pangasinan | Bayambang | Zone VII | 15.8191 | 120.4506 | R | Class 1-3 / Urban | 1038 | 4.39 |  |  | Band n50 (1.5 GHz, 60 MHz) |  | 1 | 0.56 | 0.54 | Tier 1A (Direct Coloc, <1 km) | 92.9 | 42.9 | 58
116 | 4116 | 0401031007 | Region IV-A (CALABARZON) | Batangas | City of Tanauan | Bagumbayan | 14.0729 | 121.1335 | U | Class 1-3 / Urban | 7657 | 4.62 |  |  | Band n50 (1.5 GHz, 60 MHz) |  | 1 | 1.99 | 1.97 | Tier 1B (Micro Drop, 1-3 km) | 61.5 | 100 | 28
117 | 4117 | 0600407014 | Region VI (Western Visayas) | Aklan | Kalibo | Pook | 11.6931 | 122.3847 | U | Class 1-3 / Urban | 6315 | 4.27 |  |  | Band n50 (1.5 GHz, 60 MHz) |  | 1 | 1.99 | 1.94 | Tier 1B (Micro Drop, 1-3 km) | 61.6 | 100 | 28
118 | 4118 | 0403418003 | Region IV-A (CALABARZON) | Laguna | Paete | Ermita | 14.3635 | 121.4833 | R | 4th | 556 | 4.48 |  |  | Band n50 (1.5 GHz, 60 MHz) |  | 1 | 0.56 | 0.44 | Tier 1A (Direct Coloc, <1 km) | 92.9 | 33.9 | 68.5
119 | 4119 | 0402102011 | Region IV-A (CALABARZON) | Cavite | Amadeo | Barangay I | 14.165 | 120.9245 | R | 2nd | 1551 | 4.23 |  |  | Band n50 (1.5 GHz, 60 MHz) |  | 1 | 0.58 | 3.66 | Tier 1A (Direct Coloc, <1 km) | 82.5 | 53.3 | 58
120 | 4120 | 0403405056 | Region IV-A (CALABARZON) | Laguna | City of Calamba | Sirang Lupa | 14.2028 | 121.1063 | U | Class 1-3 / Urban | 12938 | 4.2 |  |  | Band n50 (1.5 GHz, 60 MHz) |  | 1 | 1.99 | 0.68 | Tier 1B (Micro Drop, 1-3 km) | 61.5 | 100 | 28
121 | 4121 | 0405627020 | Region IV-A (CALABARZON) | Quezon | Mauban | Bagong Bayan | 14.1867 | 121.7296 | U | Class 1-3 / Urban | 8775 | 4.46 |  |  | Band n50 (1.5 GHz, 60 MHz) |  | 1 | 1.46 | 19.1 | Tier 1B (Micro Drop, 1-3 km) | 61.5 | 100 | 28
122 | 4122 | 0105508016 | Region I (Ilocos Region) | Pangasinan | Bani | Quinaoayanan | 16.167 | 119.852 | R | Class 1-3 / Urban | 3417 | 4.39 |  |  | Band n50 (1.5 GHz, 60 MHz) |  | 1 | 2.1 | 2.24 | Tier 1B (Micro Drop, 1-3 km) | 49.6 | 86.1 | 58
123 | 4123 | 1705320027 | MIMAROPA Region | Palawan | Taytay | Libertad | 10.8178 | 119.4995 | R | Class 1-3 / Urban | 1977 | 4.35 |  |  | Band n50 (1.5 GHz, 60 MHz) |  | 1 | 1.09 | 0.1 | Tier 1B (Micro Drop, 1-3 km) | 79.5 | 56.3 | 58
124 | 4124 | 0201503012 | Region II (Cagayan Valley) | Cagayan | Allacapan | Daan-Ili | 18.2161 | 121.5566 | R | Class 1-3 / Urban | 1870 | 4.38 |  |  | Band n50 (1.5 GHz, 60 MHz) |  | 1 | 1.17 | 0.06 | Tier 1B (Micro Drop, 1-3 km) | 77.6 | 58.1 | 58
125 | 4125 | 1130700035 | Region XI (Davao Region) | Davao del Sur | City of Davao | Communal | 7.1387 | 125.6265 | U | Class 1-3 / Urban | 16395 | 4.1 |  |  | Band n50 (1.5 GHz, 60 MHz) |  | 1 | 1.99 | 1.41 | Tier 1B (Micro Drop, 1-3 km) | 61.5 | 100 | 28
126 | 4126 | 0403403024 | Region IV-A (CALABARZON) | Laguna | City of Biñan | Timbao | 14.2827 | 121.0545 | U | Class 1-3 / Urban | 15464 | 4.2 |  |  | Band n50 (1.5 GHz, 60 MHz) |  | 1 | 1.46 | 3.01 | Tier 1B (Micro Drop, 1-3 km) | 61.5 | 100 | 28
127 | 4127 | 1004321006 | Region X (Northern Mindanao) | Misamis Oriental | Opol | Igpit | 8.5086 | 124.5885 | U | Class 1-3 / Urban | 12902 | 4.54 |  |  | Band n50 (1.5 GHz, 60 MHz) |  | 1 | 1.99 | 0.17 | Tier 1B (Micro Drop, 1-3 km) | 61.5 | 100 | 28
128 | 4128 | 1001308037 | Region X (Northern Mindanao) | Bukidnon | Kibawe | Palma | 7.5729 | 124.9929 | R | Class 1-3 / Urban | 2317 | 4.63 |  |  | Band n50 (1.5 GHz, 60 MHz) |  | 1 | 1.45 | 0.2 | Tier 1B (Micro Drop, 1-3 km) | 71.7 | 64 | 58
129 | 4129 | 0102812076 | Region I (Ilocos Region) | Ilocos Norte | City of Laoag | Bgy. No. 30-B, Santa Maria | 18.2043 | 120.5768 | R | Class 1-3 / Urban | 1571 | 4.35 |  |  | Band n50 (1.5 GHz, 60 MHz) |  | 1 | 0.95 | 0.91 | Tier 1A (Direct Coloc, <1 km) | 83 | 52.8 | 58
130 | 4130 | 0403416041 | Region IV-A (CALABARZON) | Laguna | Majayjay | Talortor | 14.1464 | 121.4653 | R | 3rd | 1105 | 4.18 |  |  | Band n50 (1.5 GHz, 60 MHz) |  | 1 | 0.64 | 0.61 | Tier 1A (Direct Coloc, <1 km) | 90.7 | 45.1 | 58
131 | 4131 | 0500516013 | Region V (Bicol Region) | Albay | Santo Domingo | Del Rosario Pob. | 13.2353 | 123.7756 | R | 2nd | 675 | 4.65 |  |  | Band n50 (1.5 GHz, 60 MHz) |  | 1 | 0.25 | 0.29 | Tier 1A (Direct Coloc, <1 km) | 100 | 35.7 | 58
132 | 4132 | 0102933035 | Region I (Ilocos Region) | Ilocos Sur | Tagudin | Quirino | 16.9361 | 120.4426 | R | Class 1-3 / Urban | 666 | 4.56 |  |  | Band n50 (1.5 GHz, 60 MHz) |  | 1 | 0.26 | 0.21 | Tier 1A (Direct Coloc, <1 km) | 100 | 35.7 | 58
133 | 4133 | 0405622058 | Region IV-A (CALABARZON) | Quezon | Lopez | Rizal | 13.8858 | 122.2601 | R | Class 1-3 / Urban | 661 | 4.46 |  |  | Band n50 (1.5 GHz, 60 MHz) |  | 1 | 0.27 | 0.18 | Tier 1A (Direct Coloc, <1 km) | 100 | 35.7 | 58
134 | 4134 | 0402104015 | Region IV-A (CALABARZON) | Cavite | Carmona | Barangay 4 | 14.3105 | 121.0526 | R | Class 1-3 / Urban | 650 | 4.49 |  |  | Band n50 (1.5 GHz, 60 MHz) |  | 1 | 0.27 | 0.28 | Tier 1A (Direct Coloc, <1 km) | 100 | 35.7 | 58
135 | 4135 | 0306904001 | Region III (Central Luzon) | Tarlac | Capas | Aranguren | 15.3512 | 120.5752 | U | Class 1-3 / Urban | 7714 | 4.3 |  |  | Band n50 (1.5 GHz, 60 MHz) |  | 1 | 1.99 | 1.89 | Tier 1B (Micro Drop, 1-3 km) | 61.5 | 100 | 28
136 | 4136 | 0701236013 | Region VII (Central Visayas) | Bohol | Sagbayan | Poblacion | 9.9148 | 124.0865 | R | 3rd | 4002 | 4.33 |  |  | Band n50 (1.5 GHz, 60 MHz) |  | 1 | 31.41 | 0.3 | Tier 2 (Fiber Corridor / Lateral, 3-5 km) | 25 | 97.9 | 73
137 | 4137 | 0604516007 | Region VI (Western Visayas) | Negros Occidental | City of La Carlota | Haguimit | 10.3998 | 123.0169 | R | Class 1-3 / Urban | 4505 | 4.33 |  |  | Band n50 (1.5 GHz, 60 MHz) |  | 1 | 8.83 | 0.25 | Tier 2 (Fiber Corridor / Lateral, 3-5 km) | 25 | 100 | 70.5
138 | 4138 | 0500514023 | Region V (Bicol Region) | Albay | Polangui | Kinale | 13.294 | 123.4671 | R | Class 1-3 / Urban | 2700 | 4.67 |  |  | Band n50 (1.5 GHz, 60 MHz) |  | 1 | 1.76 | 0.53 | Tier 1B (Micro Drop, 1-3 km) | 65.6 | 70.1 | 58
139 | 4139 | 0401003001 | Region IV-A (CALABARZON) | Batangas | Balayan | Baclaran | 13.9316 | 120.7738 | R | Class 1-3 / Urban | 2674 | 4.62 |  |  | Band n50 (1.5 GHz, 60 MHz) |  | 1 | 1.78 | 0.91 | Tier 1B (Micro Drop, 1-3 km) | 65.3 | 70.4 | 58
140 | 4140 | 0501725016 | Region V (Bicol Region) | Camarines Sur | Ocampo | Poblacion West | 13.5586 | 123.3731 | R | Class 1-3 / Urban | 896 | 4.9 |  |  | Band n50 (1.5 GHz, 60 MHz) |  | 1 | 0.42 | 0.01 | Tier 1A (Direct Coloc, <1 km) | 97.1 | 38.7 | 58
141 | 4141 | 0405645016 | Region IV-A (CALABARZON) | Quezon | Sariaya | Guisguis-San Roque | 13.8741 | 121.5191 | R | Class 1-3 / Urban | 2645 | 4.46 |  |  | Band n50 (1.5 GHz, 60 MHz) |  | 1 | 1.84 | 1.01 | Tier 1B (Micro Drop, 1-3 km) | 64.2 | 71.5 | 58
142 | 4142 | 0300809005 | Region III (Central Luzon) | Bataan | Orani | Paking-Carbonero | 14.8062 | 120.5376 | R | Class 1-3 / Urban | 927 | 4.57 |  |  | Band n50 (1.5 GHz, 60 MHz) |  | 1 | 0.47 | 0.48 | Tier 1A (Direct Coloc, <1 km) | 95.4 | 40.3 | 58
143 | 4143 | 0304928024 | Region III (Central Luzon) | Nueva Ecija | Santa Rosa | Burgos | 15.4329 | 120.9394 | R | Class 1-3 / Urban | 1422 | 4.32 |  |  | Band n50 (1.5 GHz, 60 MHz) |  | 1 | 0.85 | 0.19 | Tier 1A (Direct Coloc, <1 km) | 85.2 | 50.4 | 58
144 | 4144 | 0600412005 | Region VI (Western Visayas) | Aklan | Malay | Caticlan | 11.9312 | 121.9514 | U | Class 1-3 / Urban | 8223 | 4.27 |  |  | Band n50 (1.5 GHz, 60 MHz) |  | 1 | 2 | 0.24 | Tier 1B (Micro Drop, 1-3 km) | 61.3 | 100 | 28
145 | 4145 | 0402110002 | Region IV-A (CALABARZON) | Cavite | Indang | Alulod | 14.2034 | 120.8905 | U | Class 1-3 / Urban | 5055 | 4.49 |  |  | Band n50 (1.5 GHz, 60 MHz) |  | 1 | 1.47 | 7.85 | Tier 1B (Micro Drop, 1-3 km) | 61.3 | 100 | 28
146 | 4146 | 0730600066 | Region VII (Central Visayas) | Cebu | City of Cebu | San Antonio | 10.3029 | 123.8994 | U | Class 1-3 / Urban | 2060 | 4.42 |  |  | Band n50 (1.5 GHz, 60 MHz) |  | 1 | 0.25 | 0.39 | Tier 1A (Direct Coloc, <1 km) | 100 | 61.3 | 28
147 | 4147 | 0103303036 | Region I (Ilocos Region) | La Union | Bacnotan | Raois | 16.7213 | 120.355 | R | Class 1-3 / Urban | 1118 | 4.42 |  |  | Band n50 (1.5 GHz, 60 MHz) |  | 1 | 0.62 | 0.53 | Tier 1A (Direct Coloc, <1 km) | 91.3 | 44.3 | 58
148 | 4148 | 0701242009 | Region VII (Central Visayas) | Bohol | City of Tagbilaran | Mansasa | 9.6337 | 123.869 | U | Class 1-3 / Urban | 6523 | 4.54 |  |  | Band n50 (1.5 GHz, 60 MHz) |  | 1 | 2 | 0.22 | Tier 1B (Micro Drop, 1-3 km) | 61.3 | 100 | 28
149 | 4149 | 1600210002 | Region XIII (Caraga) | Agusan del Norte | Santiago | Curva | 9.2518 | 125.5569 | R | 1st | 2828 | 5.11 |  |  | Band n50 (1.5 GHz, 60 MHz) |  | 1 | 1.67 | 0.03 | Tier 1B (Micro Drop, 1-3 km) | 67.3 | 68.3 | 58
150 | 4150 | 0301404011 | Region III (Central Luzon) | Bulacan | Bocaue | Duhat | 14.7857 | 120.953 | U | Class 1-3 / Urban | 8905 | 4.1 |  |  | Band n50 (1.5 GHz, 60 MHz) |  | 1 | 2 | 1.04 | Tier 1B (Micro Drop, 1-3 km) | 61.3 | 100 | 28
151 | 4151 | 0205705002 | Region II (Cagayan Valley) | Quirino | Saguday | La Paz | 16.5807 | 121.5709 | R | 4th | 3299 | 4.03 |  |  | Band n50 (1.5 GHz, 60 MHz) |  | 1 | 4.19 | 0.15 | Tier 2 (Fiber Corridor / Lateral, 3-5 km) | 34.8 | 89.6 | 71
152 | 4152 | 0604519013 | Region VI (Western Visayas) | Negros Occidental | Moises Padilla | Magallon Cadre | 10.2856 | 123.0918 | R | Class 1-3 / Urban | 4966 | 4.33 |  |  | Band n50 (1.5 GHz, 60 MHz) |  | 1 | 8.74 | 0.13 | Tier 2 (Fiber Corridor / Lateral, 3-5 km) | 25 | 100 | 70.3
153 | 4153 | 0105546032 | Region I (Ilocos Region) | Pangasinan | City of Urdaneta | Poblacion | 15.9768 | 120.5678 | U | Class 1-3 / Urban | 7285 | 4.39 |  |  | Band n50 (1.5 GHz, 60 MHz) |  | 1 | 2 | 0.23 | Tier 1B (Micro Drop, 1-3 km) | 61.3 | 100 | 28
154 | 4154 | 0301423005 | Region III (Central Luzon) | Bulacan | Santa Maria | Camangyanan | 14.7972 | 120.971 | U | Class 1-3 / Urban | 5019 | 4.1 |  |  | Band n50 (1.5 GHz, 60 MHz) |  | 1 | 2 | 1.08 | Tier 1B (Micro Drop, 1-3 km) | 61.3 | 100 | 28
155 | 4155 | 0305407013 | Region III (Central Luzon) | Pampanga | Guagua | San Antonio | 14.9656 | 120.6124 | U | Class 1-3 / Urban | 4886 | 4.63 |  |  | Band n50 (1.5 GHz, 60 MHz) |  | 1 | 2.01 | 0.34 | Tier 1B (Micro Drop, 1-3 km) | 61.2 | 100 | 28
156 | 4156 | 0301422026 | Region III (Central Luzon) | Bulacan | San Rafael | Salapungan | 15.0178 | 120.963 | U | Class 1-3 / Urban | 2442 | 4.1 |  |  | Band n50 (1.5 GHz, 60 MHz) |  | 1 | 0.33 | 3.02 | Tier 1A (Direct Coloc, <1 km) | 89.5 | 71.7 | 28
157 | 4157 | 0631000167 | Region VI (Western Visayas) | Iloilo | City of Iloilo | Santo Niño Norte | 10.6803 | 122.5199 | R | Class 1-3 / Urban | 3922 | 4.39 |  |  | Band n50 (1.5 GHz, 60 MHz) |  | 1 | 2.74 | 2.76 | Tier 1B (Micro Drop, 1-3 km) | 40.1 | 95.5 | 58
158 | 4158 | 1400101022 | Cordillera Administrative Region (CAR) | Abra | Bangued | Santa Rosa | 17.5886 | 120.6083 | R | Class 1-3 / Urban | 2296 | 4.69 |  |  | Band n50 (1.5 GHz, 60 MHz) |  | 1 | 1.23 | 0.98 | Tier 1B (Micro Drop, 1-3 km) | 76.3 | 59.2 | 58
159 | 4159 | 0301414010 | Region III (Central Luzon) | Bulacan | Obando | San Pascual | 14.7206 | 120.9294 | U | Class 1-3 / Urban | 7769 | 4.1 |  |  | Band n50 (1.5 GHz, 60 MHz) |  | 1 | 1.47 | 3 | Tier 1B (Micro Drop, 1-3 km) | 61.2 | 100 | 28
160 | 4160 | 0401021021 | Region IV-A (CALABARZON) | Batangas | Rosario | Masaya | 13.8374 | 121.1843 | U | Class 1-3 / Urban | 4620 | 4.62 |  |  | Band n50 (1.5 GHz, 60 MHz) |  | 1 | 2.01 | 0.15 | Tier 1B (Micro Drop, 1-3 km) | 61.2 | 100 | 28
161 | 4161 | 1430300149 | Cordillera Administrative Region (CAR) | Benguet | City of Baguio | Padre Burgos | 16.4201 | 120.5923 | U | Class 1-3 / Urban | 2851 | 4.58 |  |  | Band n50 (1.5 GHz, 60 MHz) |  | 1 | 0.62 | 0.6 | Tier 1A (Direct Coloc, <1 km) | 91.3 | 69.9 | 28
162 | 4162 | 0301409014 | Region III (Central Luzon) | Bulacan | Hagonoy | San Nicolas | 14.8231 | 120.7276 | R | Class 1-3 / Urban | 4642 | 4.1 |  |  | Band n50 (1.5 GHz, 60 MHz) |  | 1 | 3.13 | 4.6 | Tier 2 (Fiber Corridor / Lateral, 3-5 km) | 35.2 | 100 | 58.3
163 | 4163 | 0501726006 | Region V (Bicol Region) | Camarines Sur | Pamplona | Del Rosario | 13.5752 | 123.0851 | R | 3rd | 2674 | 4.8 |  |  | Band n50 (1.5 GHz, 60 MHz) |  | 1 | 1.69 | 0.1 | Tier 1B (Micro Drop, 1-3 km) | 66.9 | 68.5 | 58
164 | 4164 | 0300811021 | Region III (Central Luzon) | Bataan | Pilar | Poblacion | 14.6778 | 120.5425 | R | Class 1-3 / Urban | 1311 | 4.57 |  |  | Band n50 (1.5 GHz, 60 MHz) |  | 1 | 0.73 | 0.15 | Tier 1A (Direct Coloc, <1 km) | 88.5 | 46.9 | 58
165 | 4165 | 0501708015 | Region V (Bicol Region) | Camarines Sur | Calabanga | Del Carmen | 13.7076 | 123.211 | R | Class 1-3 / Urban | 699 | 4.9 |  |  | Band n50 (1.5 GHz, 60 MHz) |  | 1 | 0.22 | 0.22 | Tier 1A (Direct Coloc, <1 km) | 100 | 35.5 | 58
166 | 4166 | 0403410026 | Region IV-A (CALABARZON) | Laguna | Liliw | Malabo-Kalantukan | 14.1347 | 121.4348 | R | 3rd | 567 | 3.93 |  |  | Band n50 (1.5 GHz, 60 MHz) |  | 1 | 0.23 | 0.03 | Tier 1A (Direct Coloc, <1 km) | 100 | 35.5 | 58
167 | 4167 | 0105532053 | Region I (Ilocos Region) | Pangasinan | City of San Carlos | Matagdem | 15.9526 | 120.3533 | R | Class 1-3 / Urban | 3406 | 4.39 |  |  | Band n50 (1.5 GHz, 60 MHz) |  | 1 | 2.8 | 0.51 | Tier 1B (Micro Drop, 1-3 km) | 49.3 | 86.1 | 58
168 | 4168 | 0105518002 | Region I (Ilocos Region) | Pangasinan | City of Dagupan | Bacayao Sur | 16.0226 | 120.3466 | R | Class 1-3 / Urban | 2520 | 4.39 |  |  | Band n50 (1.5 GHz, 60 MHz) |  | 1 | 1.76 | 0.2 | Tier 1B (Micro Drop, 1-3 km) | 65.6 | 69.9 | 58
169 | 4169 | 0301401009 | Region III (Central Luzon) | Bulacan | Angat | Niugan | 14.9462 | 120.9663 | U | Class 1-3 / Urban | 5256 | 4.1 |  |  | Band n50 (1.5 GHz, 60 MHz) |  | 1 | 1.48 | 4.24 | Tier 1B (Micro Drop, 1-3 km) | 61.2 | 100 | 28
170 | 4170 | 0203114013 | Region II (Cagayan Valley) | Isabela | City of Ilagan | Baligatan | 17.1244 | 121.8666 | U | Class 1-3 / Urban | 2714 | 4.3 |  |  | Band n50 (1.5 GHz, 60 MHz) |  | 1 | 0.79 | 0.08 | Tier 1A (Direct Coloc, <1 km) | 86.7 | 74.4 | 28
171 | 4171 | 1606808002 | Region XIII (Caraga) | Surigao del Sur | Cortes | Burgos | 9.2443 | 126.175 | R | 4th | 3631 | 4.5 |  |  | Band n50 (1.5 GHz, 60 MHz) |  | 1 | 18.77 | 0.45 | Tier 2 (Fiber Corridor / Lateral, 3-5 km) | 25 | 88.5 | 83.5
172 | 4172 | 0704610012 | Region VII (Central Visayas) | Negros Oriental | City of Dumaguete | Cantil-e | 9.2807 | 123.2727 | R | Class 1-3 / Urban | 4697 | 4.33 |  |  | Band n50 (1.5 GHz, 60 MHz) |  | 1 | 3.14 | 2.26 | Tier 2 (Fiber Corridor / Lateral, 3-5 km) | 35.1 | 100 | 58.3
173 | 4173 | 0401022012 | Region IV-A (CALABARZON) | Batangas | San Jose | Dagatan | 13.859 | 121.1055 | R | Class 1-3 / Urban | 3128 | 4.62 |  |  | Band n50 (1.5 GHz, 60 MHz) |  | 1 | 2.25 | 1.11 | Tier 1B (Micro Drop, 1-3 km) | 57.3 | 78.1 | 58
174 | 4174 | 0501723042 | Region V (Bicol Region) | Camarines Sur | Nabua | Santiago Old | 13.4002 | 123.3624 | R | Class 1-3 / Urban | 2286 | 4.9 |  |  | Band n50 (1.5 GHz, 60 MHz) |  | 1 | 1.34 | 1.35 | Tier 1B (Micro Drop, 1-3 km) | 74.1 | 61.3 | 58
175 | 4175 | 1206312016 | Region XII (SOCCSKSARGEN) | South Cotabato | Polomolok | Magsaysay | 6.1986 | 125.06 | U | Class 1-3 / Urban | 13953 | 4.1 |  |  | Band n50 (1.5 GHz, 60 MHz) |  | 1 | 2.01 | 1.61 | Tier 1B (Micro Drop, 1-3 km) | 61.1 | 100 | 28
176 | 4176 | 0305412029 | Region III (Central Luzon) | Pampanga | Masantol | Sto. Niño | 14.8798 | 120.7062 | U | Class 1-3 / Urban | 3604 | 4.63 |  |  | Band n50 (1.5 GHz, 60 MHz) |  | 1 | 1.29 | 1.79 | Tier 1B (Micro Drop, 1-3 km) | 75 | 86.1 | 28
177 | 4177 | 0305407022 | Region III (Central Luzon) | Pampanga | Guagua | San Pablo | 14.9687 | 120.6212 | U | Class 1-3 / Urban | 3209 | 4.63 |  |  | Band n50 (1.5 GHz, 60 MHz) |  | 1 | 1 | 0.19 | Tier 1B (Micro Drop, 1-3 km) | 81.6 | 79.5 | 28
178 | 4178 | 0604510015 | Region VI (Western Visayas) | Negros Occidental | City of Himamaylan | To-oy | 10.061 | 122.85 | R | Class 1-3 / Urban | 4533 | 4.33 |  |  | Band n50 (1.5 GHz, 60 MHz) |  | 1 | 8.65 | 0.15 | Tier 2 (Fiber Corridor / Lateral, 3-5 km) | 25 | 100 | 70.1
179 | 4179 | 0803708016 | Region VIII (Eastern Visayas) | Leyte | City of Baybay | Caridad | 10.8321 | 124.7544 | R | Class 1-3 / Urban | 4211 | 4.24 |  |  | Band n50 (1.5 GHz, 60 MHz) |  | 1 | 8.65 | 0.27 | Tier 2 (Fiber Corridor / Lateral, 3-5 km) | 25 | 100 | 70.1
180 | 4180 | 0603032001 | Region VI (Western Visayas) | Iloilo | New Lucena | Baclayan | 10.8706 | 122.5888 | R | 4th | 2246 | 4.64 |  |  | Band n50 (1.5 GHz, 60 MHz) |  | 1 | 1.35 | 2.44 | Tier 1B (Micro Drop, 1-3 km) | 63.7 | 62.7 | 68.5
181 | 4181 | 0105533018 | Region I (Ilocos Region) | Pangasinan | San Fabian | Nibaliw Magliba | 16.1236 | 120.3926 | R | Class 1-3 / Urban | 1765 | 4.39 |  |  | Band n50 (1.5 GHz, 60 MHz) |  | 1 | 1.11 | 1.02 | Tier 1B (Micro Drop, 1-3 km) | 79.1 | 56.3 | 58
182 | 4182 | 1705210010 | MIMAROPA Region | Oriental Mindoro | Pola | Casiligan | 13.114 | 121.4228 | R | Class 1-3 / Urban | 1743 | 4.41 |  |  | Band n50 (1.5 GHz, 60 MHz) |  | 1 | 0.53 | 6.07 | Tier 1A (Direct Coloc, <1 km) | 83.9 | 51.5 | 58
183 | 4183 | 0501718012 | Region V (Bicol Region) | Camarines Sur | Libmanan | Begajo Norte | 13.6989 | 123.0639 | R | Class 1-3 / Urban | 1671 | 4.9 |  |  | Band n50 (1.5 GHz, 60 MHz) |  | 1 | 0.52 | 7.44 | Tier 1A (Direct Coloc, <1 km) | 84.2 | 51.2 | 58
184 | 4184 | 0401014062 | Region IV-A (CALABARZON) | Batangas | City of Lipa | San Lucas | 14.0181 | 121.1811 | U | Class 1-3 / Urban | 4233 | 4.62 |  |  | Band n50 (1.5 GHz, 60 MHz) |  | 1 | 1.86 | 0.47 | Tier 1B (Micro Drop, 1-3 km) | 63.7 | 97.3 | 28
185 | 4185 | 0601912019 | Region VI (Western Visayas) | Capiz | Pontevedra | Ilawod | 11.4816 | 122.8364 | U | Class 1-3 / Urban | 2214 | 4.2 |  |  | Band n50 (1.5 GHz, 60 MHz) |  | 1 | 0.49 | 0.24 | Tier 1A (Direct Coloc, <1 km) | 94.9 | 66.1 | 28
186 | 4186 | 0405645027 | Region IV-A (CALABARZON) | Quezon | Sariaya | Manggalang-Bantilan | 13.8365 | 121.4317 | R | Class 1-3 / Urban | 4073 | 4.46 |  |  | Band n50 (1.5 GHz, 60 MHz) |  | 1 | 3.99 | 0.03 | Tier 2 (Fiber Corridor / Lateral, 3-5 km) | 36.5 | 97.1 | 60.1
187 | 4187 | 0401022005 | Region IV-A (CALABARZON) | Batangas | San Jose | Balagtasin | 13.8997 | 121.0879 | R | Class 1-3 / Urban | 3687 | 4.62 |  |  | Band n50 (1.5 GHz, 60 MHz) |  | 1 | 2.93 | 1.79 | Tier 1B (Micro Drop, 1-3 km) | 47.6 | 87.7 | 58
188 | 4188 | 0105531031 | Region I (Ilocos Region) | Pangasinan | Rosales | Tomana East | 15.8982 | 120.6249 | R | Class 1-3 / Urban | 1204 | 4.39 |  |  | Band n50 (1.5 GHz, 60 MHz) |  | 1 | 0.69 | 0.27 | Tier 1A (Direct Coloc, <1 km) | 89.5 | 45.9 | 58
189 | 4189 | 0203135035 | Region II (Cagayan Valley) | Isabela | City of Santiago | Victory Norte | 16.6858 | 121.5451 | U | Class 1-3 / Urban | 4250 | 4.3 |  |  | Band n50 (1.5 GHz, 60 MHz) |  | 1 | 2.02 | 0.37 | Tier 1B (Micro Drop, 1-3 km) | 61.1 | 100 | 28
190 | 4190 | 0403419013 | Region IV-A (CALABARZON) | Laguna | Pagsanjan | Barangay II | 14.274 | 121.4518 | U | Class 1-3 / Urban | 1941 | 4.2 |  |  | Band n50 (1.5 GHz, 60 MHz) |  | 1 | 0.17 | 0.1 | Tier 1A (Direct Coloc, <1 km) | 100 | 61.1 | 28
191 | 4191 | 0300801011 | Region III (Central Luzon) | Bataan | Abucay | Wawa | 14.722 | 120.537 | R | Class 1-3 / Urban | 4243 | 4.57 |  |  | Band n50 (1.5 GHz, 60 MHz) |  | 1 | 4.15 | 0.16 | Tier 2 (Fiber Corridor / Lateral, 3-5 km) | 35.1 | 98.1 | 60.5
192 | 4192 | 0201529003 | Region II (Cagayan Valley) | Cagayan | Tuguegarao City | Bagay | 17.6324 | 121.7077 | R | Class 1-3 / Urban | 3973 | 4.38 |  |  | Band n50 (1.5 GHz, 60 MHz) |  | 1 | 3.92 | 1.66 | Tier 2 (Fiber Corridor / Lateral, 3-5 km) | 37.1 | 96.5 | 60
193 | 4193 | 1206511020 | Region XII (SOCCSKSARGEN) | Sultan Kudarat | City of Tacurong | Upper Katungal | 6.6639 | 124.6617 | R | Class 1-3 / Urban | 4609 | 4.1 |  |  | Band n50 (1.5 GHz, 60 MHz) |  | 1 | 3.15 | 2.76 | Tier 2 (Fiber Corridor / Lateral, 3-5 km) | 35 | 100 | 58.3
194 | 4194 | 0301408015 | Region III (Central Luzon) | Bulacan | Guiguinto | Tuktukan | 14.8278 | 120.8916 | U | Class 1-3 / Urban | 11861 | 4.1 |  |  | Band n50 (1.5 GHz, 60 MHz) |  | 1 | 2.02 | 0.01 | Tier 1B (Micro Drop, 1-3 km) | 61 | 100 | 28
195 | 4195 | 0105502003 | Region I (Ilocos Region) | Pangasinan | Aguilar | Baybay | 15.8978 | 120.2344 | R | Class 1-3 / Urban | 3681 | 4.39 |  |  | Band n50 (1.5 GHz, 60 MHz) |  | 1 | 2.44 | 12.48 | Tier 1B (Micro Drop, 1-3 km) | 44.3 | 90.9 | 58
196 | 4196 | 0405641010 | Region IV-A (CALABARZON) | Quezon | San Antonio | Loob | 13.8782 | 121.2765 | R | 3rd | 2077 | 4.53 |  |  | Band n50 (1.5 GHz, 60 MHz) |  | 1 | 1.3 | 0.73 | Tier 1B (Micro Drop, 1-3 km) | 74.7 | 60.5 | 58
197 | 4197 | 0501708037 | Region V (Bicol Region) | Camarines Sur | Calabanga | San Miguel | 13.7063 | 123.2027 | R | Class 1-3 / Urban | 1368 | 4.9 |  |  | Band n50 (1.5 GHz, 60 MHz) |  | 1 | 0.71 | 0.16 | Tier 1A (Direct Coloc, <1 km) | 88.9 | 46.4 | 58
198 | 4198 | 0603018021 | Region VI (Western Visayas) | Iloilo | Dumangas | Ilaya 1st | 10.8277 | 122.7124 | R | Class 1-3 / Urban | 672 | 4.39 |  |  | Band n50 (1.5 GHz, 60 MHz) |  | 1 | 0.35 | 0.36 | Tier 1A (Direct Coloc, <1 km) | 99 | 36.3 | 58
199 | 4199 | 0405804034 | Region IV-A (CALABARZON) | Rizal | Binangonan | Tagpos | 14.5081 | 121.167 | U | Class 1-3 / Urban | 15999 | 4.39 |  |  | Band n50 (1.5 GHz, 60 MHz) |  | 1 | 2.02 | 0.04 | Tier 1B (Micro Drop, 1-3 km) | 61 | 100 | 28
200 | 4200 | 0702250007 | Region VII (Central Visayas) | Cebu | City of Talisay | Lawaan I | 10.2586 | 123.8216 | U | Class 1-3 / Urban | 10693 | 4.42 |  |  | Band n50 (1.5 GHz, 60 MHz) |  | 1 | 2.02 | 0.12 | Tier 1B (Micro Drop, 1-3 km) | 61 | 100 | 28
201 | 4201 | 1102319024 | Region XI (Davao Region) | Davao del Norte | City of Tagum | Magugpo North | 7.4498 | 125.8056 | U | Class 1-3 / Urban | 8595 | 4.25 |  |  | Band n50 (1.5 GHz, 60 MHz) |  | 1 | 2.02 | 0.51 | Tier 1B (Micro Drop, 1-3 km) | 61 | 100 | 28
202 | 4202 | 0401014005 | Region IV-A (CALABARZON) | Batangas | City of Lipa | Antipolo Del Norte | 13.9261 | 121.1682 | U | Class 1-3 / Urban | 6078 | 4.62 |  |  | Band n50 (1.5 GHz, 60 MHz) |  | 1 | 2.02 | 0.42 | Tier 1B (Micro Drop, 1-3 km) | 61 | 100 | 28
203 | 4203 | 0301419006 | Region III (Central Luzon) | Bulacan | San Ildefonso | Bagong Barrio | 15.0131 | 120.9887 | R | Class 1-3 / Urban | 2407 | 4.1 |  |  | Band n50 (1.5 GHz, 60 MHz) |  | 1 | 1.32 | 5.8 | Tier 1B (Micro Drop, 1-3 km) | 64.3 | 70.9 | 58
204 | 4204 | 0306903063 | Region III (Central Luzon) | Tarlac | Camiling | Surgui 1st | 15.6814 | 120.4117 | R | Class 1-3 / Urban | 1124 | 4.3 |  |  | Band n50 (1.5 GHz, 60 MHz) |  | 1 | 0.65 | 0.65 | Tier 1A (Direct Coloc, <1 km) | 90.4 | 44.8 | 58
205 | 4205 | 0203131031 | Region II (Cagayan Valley) | Isabela | San Mariano | San Pablo | 16.9835 | 122.0128 | R | Class 1-3 / Urban | 942 | 4.3 |  |  | Band n50 (1.5 GHz, 60 MHz) |  | 1 | 0.2 | 16.79 | Tier 1A (Direct Coloc, <1 km) | 93.6 | 41.6 | 58
206 | 4206 | 0931700068 | Region IX (Zamboanga Peninsula) | Zamboanga del Sur | City of Zamboanga | Rio Hondo | 6.8999 | 122.0888 | U | Class 1-3 / Urban | 8827 | 4.61 |  |  | Band n50 (1.5 GHz, 60 MHz) |  | 1 | 2.02 | 1.83 | Tier 1B (Micro Drop, 1-3 km) | 60.9 | 100 | 28
207 | 4207 | 0702251015 | Region VII (Central Visayas) | Cebu | City of Toledo | Daanglungsod | 10.3875 | 123.6483 | U | Class 1-3 / Urban | 3786 | 4.42 |  |  | Band n50 (1.5 GHz, 60 MHz) |  | 1 | 1.61 | 0.18 | Tier 1B (Micro Drop, 1-3 km) | 68.4 | 92.5 | 28
208 | 4208 | 0305410020 | Region III (Central Luzon) | Pampanga | Macabebe | Sta. Rita | 14.9 | 120.715 | U | Class 1-3 / Urban | 3603 | 4.63 |  |  | Band n50 (1.5 GHz, 60 MHz) |  | 1 | 1.3 | 1.33 | Tier 1B (Micro Drop, 1-3 km) | 74.8 | 86.1 | 28
209 | 4209 | 0431200002 | Region IV-A (CALABARZON) | Quezon | City of Lucena | Barangay 1 | 13.9388 | 121.6101 | U | Class 1-3 / Urban | 2584 | 4.46 |  |  | Band n50 (1.5 GHz, 60 MHz) |  | 1 | 0.65 | 0.08 | Tier 1A (Direct Coloc, <1 km) | 90.5 | 70.4 | 28
210 | 4210 | 0908301019 | Region IX (Zamboanga Peninsula) | Zamboanga Sibugay | Alicia | Poblacion | 7.7987 | 122.7598 | R | Class 1-3 / Urban | 4640 | 5.06 |  |  | Band n50 (1.5 GHz, 60 MHz) |  | 1 | 19.54 | 0.22 | Tier 2 (Fiber Corridor / Lateral, 3-5 km) | 25 | 97.3 | 73
211 | 4211 | 1606814008 | Region XIII (Caraga) | Surigao del Sur | Marihatag | Poblacion | 8.8001 | 126.299 | R | Class 1-3 / Urban | 4180 | 4.56 |  |  | Band n50 (1.5 GHz, 60 MHz) |  | 1 | 32.74 | 0.08 | Tier 2 (Fiber Corridor / Lateral, 3-5 km) | 25 | 97.3 | 73
212 | 4212 | 0501720014 | Region V (Bicol Region) | Camarines Sur | Magarao | Santa Rosa | 13.6609 | 123.1761 | R | 4th | 908 | 4.81 |  |  | Band n50 (1.5 GHz, 60 MHz) |  | 1 | 0.78 | 0.57 | Tier 1A (Direct Coloc, <1 km) | 87 | 39.2 | 68.5
213 | 4213 | 0403401008 | Region IV-A (CALABARZON) | Laguna | Alaminos | San Andres | 14.0589 | 121.2179 | R | Class 1-3 / Urban | 4473 | 4.2 |  |  | Band n50 (1.5 GHz, 60 MHz) |  | 1 | 4.47 | 0.29 | Tier 2 (Fiber Corridor / Lateral, 3-5 km) | 32.5 | 100 | 61.2
214 | 4214 | 0305411019 | Region III (Central Luzon) | Pampanga | Magalang | San Vicente | 15.2011 | 120.6831 | R | Class 1-3 / Urban | 4305 | 4.63 |  |  | Band n50 (1.5 GHz, 60 MHz) |  | 1 | 4.21 | 1.32 | Tier 2 (Fiber Corridor / Lateral, 3-5 km) | 34.6 | 98.4 | 60.6
215 | 4215 | 0630200026 | Region VI (Western Visayas) | Negros Occidental | City of Bacolod | Barangay 3 | 10.6868 | 122.9528 | R | Class 1-3 / Urban | 2894 | 4.33 |  |  | Band n50 (1.5 GHz, 60 MHz) |  | 1 | 2.21 | 0.47 | Tier 1B (Micro Drop, 1-3 km) | 57.9 | 77.3 | 58
216 | 4216 | 0105533023 | Region I (Ilocos Region) | Pangasinan | San Fabian | Sobol | 16.1342 | 120.4056 | R | Class 1-3 / Urban | 2862 | 4.39 |  |  | Band n50 (1.5 GHz, 60 MHz) |  | 1 | 2.14 | 0.61 | Tier 1B (Micro Drop, 1-3 km) | 58.9 | 76.3 | 58
217 | 4217 | 0604528025 | Region VI (Western Visayas) | Negros Occidental | City of Talisay | Zone 9 | 10.7358 | 122.9679 | R | Class 1-3 / Urban | 951 | 4.33 |  |  | Band n50 (1.5 GHz, 60 MHz) |  | 1 | 0.54 | 0.18 | Tier 1A (Direct Coloc, <1 km) | 93.6 | 41.6 | 58
218 | 4218 | 1408106016 | Cordillera Administrative Region (CAR) | Apayao | Pudtol | Poblacion | 18.2366 | 121.371 | R | 2nd | 883 | 4.65 |  |  | Band n50 (1.5 GHz, 60 MHz) |  | 1 | 0.27 | 0.15 | Tier 1A (Direct Coloc, <1 km) | 100 | 35.2 | 58
219 | 4219 | 1108204032 | Region XI (Davao Region) | Davao de Oro | Maco | New Barili | 7.3576 | 125.8559 | R | Class 1-3 / Urban | 570 | 4.1 |  |  | Band n50 (1.5 GHz, 60 MHz) |  | 1 | 0.12 | 0.11 | Tier 1A (Direct Coloc, <1 km) | 100 | 35.2 | 58
220 | 4220 | 1401106004 | Cordillera Administrative Region (CAR) | Benguet | Itogon | Loacan | 16.4295 | 120.6527 | U | Class 1-3 / Urban | 8378 | 4.58 |  |  | Band n50 (1.5 GHz, 60 MHz) |  | 1 | 2.03 | 0.17 | Tier 1B (Micro Drop, 1-3 km) | 60.9 | 100 | 28
221 | 4221 | 0704603022 | Region VII (Central Visayas) | Negros Oriental | Bacong | West Poblacion | 9.2468 | 123.2944 | R | 2nd | 660 | 4.41 |  |  | Band n50 (1.5 GHz, 60 MHz) |  | 1 | 0.34 | 0.13 | Tier 1A (Direct Coloc, <1 km) | 99.2 | 36 | 58
222 | 4222 | 0402123002 | Region IV-A (CALABARZON) | Cavite | Gen. Mariano Alvarez | Barangay 1 Poblacion | 14.2952 | 121.0061 | U | Class 1-3 / Urban | 6567 | 4.49 |  |  | Band n50 (1.5 GHz, 60 MHz) |  | 1 | 1.49 | 4.89 | Tier 1B (Micro Drop, 1-3 km) | 60.9 | 100 | 28
223 | 4223 | 1130700135 | Region XI (Davao Region) | Davao del Sur | City of Davao | Barangay 2-A | 7.0663 | 125.6029 | U | Class 1-3 / Urban | 2935 | 4.1 |  |  | Band n50 (1.5 GHz, 60 MHz) |  | 1 | 1.09 | 0.18 | Tier 1B (Micro Drop, 1-3 km) | 79.6 | 81.3 | 28
224 | 4224 | 0305406024 | Region III (Central Luzon) | Pampanga | Floridablanca | San Antonio | 14.9665 | 120.5293 | R | Class 1-3 / Urban | 3575 | 4.63 |  |  | Band n50 (1.5 GHz, 60 MHz) |  | 1 | 2.12 | 3.08 | Tier 1B (Micro Drop, 1-3 km) | 49.3 | 85.9 | 58
225 | 4225 | 0803738087 | Region VIII (Eastern Visayas) | Leyte | Ormoc City | Santo Niño | 11.0432 | 124.5908 | R | Class 1-3 / Urban | 2917 | 4.24 |  |  | Band n50 (1.5 GHz, 60 MHz) |  | 1 | 2.32 | 1.46 | Tier 1B (Micro Drop, 1-3 km) | 56.2 | 78.9 | 58
226 | 4226 | 0304916022 | Region III (Central Luzon) | Nueva Ecija | Lupao | Poblacion South | 15.8751 | 120.8992 | R | Class 1-3 / Urban | 1700 | 4.32 |  |  | Band n50 (1.5 GHz, 60 MHz) |  | 1 | 1.08 | 0.25 | Tier 1B (Micro Drop, 1-3 km) | 79.7 | 55.5 | 58
227 | 4227 | 0603045015 | Region VI (Western Visayas) | Iloilo | Tigbauan | Barangay 8 | 10.6711 | 122.3784 | R | Class 1-3 / Urban | 1548 | 4.39 |  |  | Band n50 (1.5 GHz, 60 MHz) |  | 1 | 0.95 | 0.37 | Tier 1A (Direct Coloc, <1 km) | 82.9 | 52.3 | 58
228 | 4228 | 0304903094 | Region III (Central Luzon) | Nueva Ecija | City of Cabanatuan | Sumacab Este | 15.4445 | 120.9441 | U | Class 1-3 / Urban | 4517 | 4.32 |  |  | Band n50 (1.5 GHz, 60 MHz) |  | 1 | 2.03 | 0.29 | Tier 1B (Micro Drop, 1-3 km) | 60.9 | 100 | 28
229 | 4229 | 1108211011 | Region XI (Davao Region) | Davao de Oro | Pantukan | Tibagon | 7.2331 | 125.8664 | R | Class 1-3 / Urban | 4792 | 4.1 |  |  | Band n50 (1.5 GHz, 60 MHz) |  | 1 | 8.51 | 0.04 | Tier 2 (Fiber Corridor / Lateral, 3-5 km) | 25 | 100 | 69.8
230 | 4230 | 0704624014 | Region VII (Central Visayas) | Negros Oriental | Vallehermoso | Tagbino | 10.3745 | 123.2686 | R | Class 1-3 / Urban | 4081 | 4.33 |  |  | Band n50 (1.5 GHz, 60 MHz) |  | 1 | 4.4 | 0.33 | Tier 2 (Fiber Corridor / Lateral, 3-5 km) | 33.1 | 99.5 | 61
231 | 4231 | 1401113013 | Cordillera Administrative Region (CAR) | Benguet | Tuba | Taloy Sur | 16.3768 | 120.5037 | R | Class 1-3 / Urban | 3522 | 4.58 |  |  | Band n50 (1.5 GHz, 60 MHz) |  | 1 | 2.5 | 0.19 | Tier 1B (Micro Drop, 1-3 km) | 53.5 | 81.6 | 58
232 | 4232 | 0301407017 | Region III (Central Luzon) | Bulacan | Calumpit | Meyto | 14.8875 | 120.7293 | R | Class 1-3 / Urban | 2925 | 4.1 |  |  | Band n50 (1.5 GHz, 60 MHz) |  | 1 | 2.46 | 0.15 | Tier 1B (Micro Drop, 1-3 km) | 54 | 81.1 | 58
233 | 4233 | 0500506025 | Region V (Bicol Region) | Albay | City of Legazpi | Bgy. 28 - Victory Village North | 13.1429 | 123.7532 | R | Class 1-3 / Urban | 2459 | 4.67 |  |  | Band n50 (1.5 GHz, 60 MHz) |  | 1 | 1.58 | 0.1 | Tier 1B (Micro Drop, 1-3 km) | 69 | 66.1 | 58
234 | 4234 | 0803715043 | Region VIII (Eastern Visayas) | Leyte | Carigara | West Visoria | 11.3022 | 124.6813 | R | Class 1-3 / Urban | 1452 | 4.24 |  |  | Band n50 (1.5 GHz, 60 MHz) |  | 1 | 0.92 | 0.54 | Tier 1A (Direct Coloc, <1 km) | 83.7 | 51.5 | 58
235 | 4235 | 1430300160 | Cordillera Administrative Region (CAR) | Benguet | City of Baguio | Market Subdivision, Upper | 16.4158 | 120.5939 | R | Class 1-3 / Urban | 1164 | 4.58 |  |  | Band n50 (1.5 GHz, 60 MHz) |  | 1 | 0.49 | 0.22 | Tier 1A (Direct Coloc, <1 km) | 94.9 | 40.3 | 58
236 | 4236 | 0403426011 | Region IV-A (CALABARZON) | Laguna | Santa Cruz | Pagsawitan | 14.2661 | 121.4263 | U | Class 1-3 / Urban | 10183 | 4.2 |  |  | Band n50 (1.5 GHz, 60 MHz) |  | 1 | 2.03 | 0.03 | Tier 1B (Micro Drop, 1-3 km) | 60.8 | 100 | 28
237 | 4237 | 0604528041 | Region VI (Western Visayas) | Negros Occidental | City of Talisay | Zone 2 | 10.744 | 122.968 | U | Class 1-3 / Urban | 2085 | 4.33 |  |  | Band n50 (1.5 GHz, 60 MHz) |  | 1 | 0.38 | 0.17 | Tier 1A (Direct Coloc, <1 km) | 98.2 | 62.7 | 28
238 | 4238 | 0506214005 | Region V (Bicol Region) | Sorsogon | Prieto Diaz | Diamante | 13.0419 | 124.1849 | R | 4th | 1765 | 4.69 |  |  | Band n50 (1.5 GHz, 60 MHz) |  | 1 | 0.99 | 14.26 | Tier 1A (Direct Coloc, <1 km) | 72 | 54.1 | 68.5
239 | 4239 | 0403420002 | Region IV-A (CALABARZON) | Laguna | Pakil | Banilan | 14.3773 | 121.4076 | R | 3rd | 1843 | 4.49 |  |  | Band n50 (1.5 GHz, 60 MHz) |  | 1 | 0.73 | 6.99 | Tier 1A (Direct Coloc, <1 km) | 78.3 | 56.8 | 58
240 | 4240 | 1430300043 | Cordillera Administrative Region (CAR) | Benguet | City of Baguio | Guisad Sorong | 16.4212 | 120.584 | R | Class 1-3 / Urban | 1677 | 4.58 |  |  | Band n50 (1.5 GHz, 60 MHz) |  | 1 | 0.83 | 1.01 | Tier 1A (Direct Coloc, <1 km) | 85.7 | 49.3 | 58
241 | 4241 | 0301404018 | Region III (Central Luzon) | Bulacan | Bocaue | Turo | 14.807 | 120.9386 | U | Class 1-3 / Urban | 11864 | 4.1 |  |  | Band n50 (1.5 GHz, 60 MHz) |  | 1 | 2.03 | 1.11 | Tier 1B (Micro Drop, 1-3 km) | 60.8 | 100 | 28
242 | 4242 | 0506209023 | Region V (Bicol Region) | Sorsogon | Irosin | San Juan | 12.7027 | 124.0376 | U | Class 1-3 / Urban | 2101 | 4.58 |  |  | Band n50 (1.5 GHz, 60 MHz) |  | 1 | 0.22 | 0.11 | Tier 1A (Direct Coloc, <1 km) | 100 | 60.8 | 28
243 | 4243 | 0205002004 | Region II (Cagayan Valley) | Nueva Vizcaya | Aritao | Bone South | 16.2464 | 120.9986 | R | Class 1-3 / Urban | 4390 | 4.19 |  |  | Band n50 (1.5 GHz, 60 MHz) |  | 1 | 8.47 | 0.05 | Tier 2 (Fiber Corridor / Lateral, 3-5 km) | 25 | 100 | 69.7
244 | 4244 | 0401014059 | Region IV-A (CALABARZON) | Batangas | City of Lipa | San Francisco | 13.8986 | 121.2394 | R | Class 1-3 / Urban | 3109 | 4.62 |  |  | Band n50 (1.5 GHz, 60 MHz) |  | 1 | 2.25 | 1.35 | Tier 1B (Micro Drop, 1-3 km) | 57.2 | 77.9 | 58
245 | 4245 | 0506208003 | Region V (Bicol Region) | Sorsogon | Gubat | Balud Del Norte | 12.9257 | 124.1245 | R | Class 1-3 / Urban | 2010 | 4.58 |  |  | Band n50 (1.5 GHz, 60 MHz) |  | 1 | 1.25 | 0.34 | Tier 1B (Micro Drop, 1-3 km) | 75.9 | 59.2 | 58
246 | 4246 | 0307702015 | Region III (Central Luzon) | Aurora | Casiguran | Lual | 16.2693 | 122.127 | R | Class 1-3 / Urban | 1661 | 4.24 |  |  | Band n50 (1.5 GHz, 60 MHz) |  | 1 | 1.09 | 0.99 | Tier 1B (Micro Drop, 1-3 km) | 79.6 | 55.5 | 58
247 | 4247 | 1030500055 | Region X (Northern Mindanao) | Misamis Oriental | City of Cagayan De Oro | Macabalan | 8.504 | 124.659 | U | Class 1-3 / Urban | 19562 | 4.54 |  |  | Band n50 (1.5 GHz, 60 MHz) |  | 1 | 2.03 | 1.78 | Tier 1B (Micro Drop, 1-3 km) | 60.8 | 100 | 28
248 | 4248 | 0304903049 | Region III (Central Luzon) | Nueva Ecija | City of Cabanatuan | Magsaysay District | 15.4843 | 120.9799 | U | Class 1-3 / Urban | 4242 | 4.32 |  |  | Band n50 (1.5 GHz, 60 MHz) |  | 1 | 2.03 | 0.73 | Tier 1B (Micro Drop, 1-3 km) | 60.8 | 100 | 28
249 | 4249 | 0803708017 | Region VIII (Eastern Visayas) | Leyte | City of Baybay | Ga-as | 10.6662 | 124.8167 | R | Class 1-3 / Urban | 2809 | 4.24 |  |  | Band n50 (1.5 GHz, 60 MHz) |  | 1 | 2.2 | 0.31 | Tier 1B (Micro Drop, 1-3 km) | 58 | 77.1 | 58
250 | 4250 | 0803739032 | Region VIII (Eastern Visayas) | Leyte | Palo | Tacuranga | 11.1484 | 124.9881 | R | Class 1-3 / Urban | 1975 | 4.24 |  |  | Band n50 (1.5 GHz, 60 MHz) |  | 1 | 1.35 | 1.2 | Tier 1B (Micro Drop, 1-3 km) | 73.7 | 61.3 | 58
251 | 4251 | 0402121006 | Region IV-A (CALABARZON) | Cavite | Ternate | San Jose | 14.2918 | 120.7172 | R | 3rd | 1958 | 4.08 |  |  | Band n50 (1.5 GHz, 60 MHz) |  | 1 | 0.96 | 2.79 | Tier 1A (Direct Coloc, <1 km) | 72.6 | 62.4 | 58
252 | 4252 | 0307111006 | Region III (Central Luzon) | Zambales | San Marcelino | La Paz | 14.9718 | 120.1566 | R | Class 1-3 / Urban | 1428 | 4.05 |  |  | Band n50 (1.5 GHz, 60 MHz) |  | 1 | 0.95 | 0.29 | Tier 1A (Direct Coloc, <1 km) | 82.8 | 52.3 | 58
253 | 4253 | 0305416010 | Region III (Central Luzon) | Pampanga | City of San Fernando | Dolores | 15.0614 | 120.631 | U | Class 1-3 / Urban | 20542 | 4.63 |  |  | Band n50 (1.5 GHz, 60 MHz) |  | 1 | 2.03 | 1.32 | Tier 1B (Micro Drop, 1-3 km) | 60.8 | 100 | 28
254 | 4254 | 0500506051 | Region V (Bicol Region) | Albay | City of Legazpi | Bgy. 40 - Cruzada | 13.1561 | 123.7343 | U | Class 1-3 / Urban | 6087 | 4.67 |  |  | Band n50 (1.5 GHz, 60 MHz) |  | 1 | 2.03 | 0.18 | Tier 1B (Micro Drop, 1-3 km) | 60.8 | 100 | 28
255 | 4255 | 0403404019 | Region IV-A (CALABARZON) | Laguna | City of Cabuyao | Barangay Tres | 14.2743 | 121.1234 | U | Class 1-3 / Urban | 4274 | 4.2 |  |  | Band n50 (1.5 GHz, 60 MHz) |  | 1 | 2.04 | 0.52 | Tier 1B (Micro Drop, 1-3 km) | 60.7 | 100 | 28
256 | 4256 | 0201529044 | Region II (Cagayan Valley) | Cagayan | Tuguegarao City | Leonarda | 17.6428 | 121.7402 | U | Class 1-3 / Urban | 3261 | 4.38 |  |  | Band n50 (1.5 GHz, 60 MHz) |  | 1 | 1.2 | 0.1 | Tier 1B (Micro Drop, 1-3 km) | 77 | 83.7 | 28
257 | 4257 | 0405619026 | Region IV-A (CALABARZON) | Quezon | Gumaca | Mabini | 13.9176 | 122.0951 | R | Class 1-3 / Urban | 2227 | 4.46 |  |  | Band n50 (1.5 GHz, 60 MHz) |  | 1 | 1.48 | 0.17 | Tier 1B (Micro Drop, 1-3 km) | 71 | 64 | 58
258 | 4258 | 1430300101 | Cordillera Administrative Region (CAR) | Benguet | City of Baguio | Santo Rosario | 16.4019 | 120.5876 | R | Class 1-3 / Urban | 1909 | 4.58 |  |  | Band n50 (1.5 GHz, 60 MHz) |  | 1 | 1 | 0.26 | Tier 1A (Direct Coloc, <1 km) | 81.7 | 53.3 | 58
259 | 4259 | 0601914020 | Region VI (Western Visayas) | Capiz | City of Roxas | Bolo | 11.5369 | 122.7578 | U | Class 1-3 / Urban | 8001 | 4.2 |  |  | Band n50 (1.5 GHz, 60 MHz) |  | 1 | 2.04 | 0.02 | Tier 1B (Micro Drop, 1-3 km) | 60.7 | 100 | 28
260 | 4260 | 0500506062 | Region V (Bicol Region) | Albay | City of Legazpi | Bgy. 44 - Pawa | 13.1321 | 123.8909 | R | Class 1-3 / Urban | 3983 | 4.67 |  |  | Band n50 (1.5 GHz, 60 MHz) |  | 1 | 2.55 | 14.91 | Tier 1B (Micro Drop, 1-3 km) | 42.7 | 92.3 | 58
261 | 4261 | 0402108011 | Region IV-A (CALABARZON) | Cavite | City of General Trias | Biclatan | 14.2769 | 120.9164 | U | Class 1-3 / Urban | 23102 | 4.49 |  |  | Band n50 (1.5 GHz, 60 MHz) |  | 1 | 2.04 | 1.7 | Tier 1B (Micro Drop, 1-3 km) | 60.7 | 100 | 28
262 | 4262 | 0307105007 | Region III (Central Luzon) | Zambales | Iba | Zone 3 Pob. | 15.3261 | 119.977 | R | Class 1-3 / Urban | 549 | 4.05 |  |  | Band n50 (1.5 GHz, 60 MHz) |  | 1 | 0.14 | 0.14 | Tier 1A (Direct Coloc, <1 km) | 100 | 34.9 | 58
263 | 4263 | 0304926012 | Region III (Central Luzon) | Nueva Ecija | San Jose City | Malasin | 15.8074 | 121.0015 | U | Class 1-3 / Urban | 8614 | 4.32 |  |  | Band n50 (1.5 GHz, 60 MHz) |  | 1 | 2.04 | 0.2 | Tier 1B (Micro Drop, 1-3 km) | 60.7 | 100 | 28
264 | 4264 | 0304927006 | Region III (Central Luzon) | Nueva Ecija | San Leonardo | Magpapalayoc | 15.3817 | 120.9285 | U | Class 1-3 / Urban | 5867 | 4.32 |  |  | Band n50 (1.5 GHz, 60 MHz) |  | 1 | 2.04 | 1.34 | Tier 1B (Micro Drop, 1-3 km) | 60.7 | 100 | 28
265 | 4265 | 0401006041 | Region IV-A (CALABARZON) | Batangas | Bauan | Santa Maria | 14.0736 | 121.1661 | U | Class 1-3 / Urban | 4781 | 4.62 |  |  | Band n50 (1.5 GHz, 60 MHz) |  | 1 | 2.04 | 1.17 | Tier 1B (Micro Drop, 1-3 km) | 60.7 | 100 | 28
266 | 4266 | 0401013014 | Region IV-A (CALABARZON) | Batangas | Lian | Malaruhatan | 14.0401 | 120.6616 | R | Class 1-3 / Urban | 4817 | 4.62 |  |  | Band n50 (1.5 GHz, 60 MHz) |  | 1 | 4.53 | 0.98 | Tier 2 (Fiber Corridor / Lateral, 3-5 km) | 32.1 | 100 | 61.3
267 | 4267 | 0601912021 | Region VI (Western Visayas) | Capiz | Pontevedra | Rizal | 11.4374 | 122.838 | R | Class 1-3 / Urban | 4285 | 4.2 |  |  | Band n50 (1.5 GHz, 60 MHz) |  | 1 | 4.53 | 0.24 | Tier 2 (Fiber Corridor / Lateral, 3-5 km) | 32.1 | 100 | 61.3
268 | 4268 | 0405608020 | Region IV-A (CALABARZON) | Quezon | Candelaria | Pahinga Sur | 13.9104 | 121.4057 | R | Class 1-3 / Urban | 3522 | 4.46 |  |  | Band n50 (1.5 GHz, 60 MHz) |  | 1 | 2.22 | 2.17 | Tier 1B (Micro Drop, 1-3 km) | 47.7 | 87.2 | 58
269 | 4269 | 0501733023 | Region V (Bicol Region) | Camarines Sur | San Jose | San Juan | 13.6979 | 123.5189 | R | 3rd | 883 | 4.67 |  |  | Band n50 (1.5 GHz, 60 MHz) |  | 1 | 0.13 | 2.98 | Tier 1A (Direct Coloc, <1 km) | 95.7 | 39.2 | 58
270 | 4270 | 1001314018 | Region X (Northern Mindanao) | Bukidnon | Manolo Fortich | San Miguel | 8.3893 | 124.8349 | U | Class 1-3 / Urban | 5515 | 4.63 |  |  | Band n50 (1.5 GHz, 60 MHz) |  | 1 | 2.04 | 0.17 | Tier 1B (Micro Drop, 1-3 km) | 60.6 | 100 | 28
271 | 4271 | 0702231002 | Region VII (Central Visayas) | Cebu | Medellin | Curva | 11.1373 | 124.0025 | R | Class 1-3 / Urban | 2468 | 4.42 |  |  | Band n50 (1.5 GHz, 60 MHz) |  | 1 | 1.72 | 0.25 | Tier 1B (Micro Drop, 1-3 km) | 66.4 | 68.5 | 58
272 | 4272 | 1430300012 | Cordillera Administrative Region (CAR) | Benguet | City of Baguio | Brookside | 16.4203 | 120.6028 | R | Class 1-3 / Urban | 1804 | 4.58 |  |  | Band n50 (1.5 GHz, 60 MHz) |  | 1 | 0.93 | 1.12 | Tier 1A (Direct Coloc, <1 km) | 83.4 | 51.5 | 58
273 | 4273 | 0501727016 | Region V (Bicol Region) | Camarines Sur | Pasacao | Santa Rosa Del Norte | 13.5158 | 123.042 | U | Class 1-3 / Urban | 4136 | 4.9 |  |  | Band n50 (1.5 GHz, 60 MHz) |  | 1 | 1.58 | 0.21 | Tier 1B (Micro Drop, 1-3 km) | 69.1 | 91.5 | 28
274 | 4274 | 1400101002 | Cordillera Administrative Region (CAR) | Abra | Bangued | Angad | 17.5779 | 120.6217 | R | Class 1-3 / Urban | 2788 | 4.69 |  |  | Band n50 (1.5 GHz, 60 MHz) |  | 1 | 1.67 | 0.4 | Tier 1B (Micro Drop, 1-3 km) | 67.4 | 67.5 | 58
275 | 4275 | 0405607089 | Region IV-A (CALABARZON) | Quezon | Calauag | Viñas | 14.0373 | 122.3405 | R | Class 1-3 / Urban | 1028 | 4.46 |  |  | Band n50 (1.5 GHz, 60 MHz) |  | 1 | 0.58 | 0.04 | Tier 1A (Direct Coloc, <1 km) | 92.5 | 42.4 | 58
276 | 4276 | 0403405013 | Region IV-A (CALABARZON) | Laguna | City of Calamba | Halang | 14.1959 | 121.1651 | U | Class 1-3 / Urban | 8582 | 4.2 |  |  | Band n50 (1.5 GHz, 60 MHz) |  | 1 | 2.04 | 0.28 | Tier 1B (Micro Drop, 1-3 km) | 60.6 | 100 | 28
277 | 4277 | 0500517027 | Region V (Bicol Region) | Albay | City of Tabaco | Panal | 13.3548 | 123.7202 | U | Class 1-3 / Urban | 3505 | 4.67 |  |  | Band n50 (1.5 GHz, 60 MHz) |  | 1 | 1.22 | 0.06 | Tier 1B (Micro Drop, 1-3 km) | 76.6 | 84 | 28
278 | 4278 | 0704621019 | Region VII (Central Visayas) | Negros Oriental | City of Tanjay | San Jose | 9.5157 | 123.1324 | R | Class 1-3 / Urban | 4166 | 4.33 |  |  | Band n50 (1.5 GHz, 60 MHz) |  | 1 | 8.35 | 0.51 | Tier 2 (Fiber Corridor / Lateral, 3-5 km) | 25 | 100 | 69.5
279 | 4279 | 0501705035 | Region V (Bicol Region) | Camarines Sur | Buhi | Santa Clara | 13.4313 | 123.5157 | R | Class 1-3 / Urban | 2693 | 4.9 |  |  | Band n50 (1.5 GHz, 60 MHz) |  | 1 | 1.7 | 1.91 | Tier 1B (Micro Drop, 1-3 km) | 66.8 | 68 | 58
280 | 4280 | 0600408003 | Region VI (Western Visayas) | Aklan | Lezo | Bugasongan | 11.6917 | 122.3276 | R | 4th | 1432 | 4.24 |  |  | Band n50 (1.5 GHz, 60 MHz) |  | 1 | 1.3 | 1.31 | Tier 1B (Micro Drop, 1-3 km) | 74.9 | 50.9 | 68.5
281 | 4281 | 0931700087 | Region IX (Zamboanga Peninsula) | Zamboanga del Sur | City of Zamboanga | Tetuan | 6.9174 | 122.0909 | U | Class 1-3 / Urban | 29621 | 4.61 |  |  | Band n50 (1.5 GHz, 60 MHz) |  | 1 | 2.05 | 1.13 | Tier 1B (Micro Drop, 1-3 km) | 60.5 | 100 | 28
282 | 4282 | 0301404017 | Region III (Central Luzon) | Bulacan | Bocaue | Tambobong | 14.8159 | 120.9394 | U | Class 1-3 / Urban | 7323 | 4.1 |  |  | Band n50 (1.5 GHz, 60 MHz) |  | 1 | 2.05 | 1.01 | Tier 1B (Micro Drop, 1-3 km) | 60.5 | 100 | 28
283 | 4283 | 0402120043 | Region IV-A (CALABARZON) | Cavite | Tanza | Paradahan II | 14.3278 | 120.8584 | R | Class 1-3 / Urban | 4876 | 4.49 |  |  | Band n50 (1.5 GHz, 60 MHz) |  | 1 | 4.56 | 0.87 | Tier 2 (Fiber Corridor / Lateral, 3-5 km) | 31.9 | 100 | 61.3
284 | 4284 | 0305407034 | Region III (Central Luzon) | Pampanga | Guagua | Ascomo | 15.0128 | 120.5313 | R | Class 1-3 / Urban | 3998 | 4.63 |  |  | Band n50 (1.5 GHz, 60 MHz) |  | 1 | 3.54 | 1.69 | Tier 2 (Fiber Corridor / Lateral, 3-5 km) | 40.7 | 93.1 | 59.2
285 | 4285 | 1903617072 | Bangsamoro Autonomous Region In Muslim Mindanao (BARMM) | Lanao del Sur | City of Marawi | Matampay | 8.0148 | 124.2838 | R | Class 1-3 / Urban | 3896 | 6.62 |  |  | Band n50 (1.5 GHz, 60 MHz) |  | 1 | 1.18 | 1.14 | Tier 1B (Micro Drop, 1-3 km) | 77.6 | 57.2 | 58
286 | 4286 | 0205704005 | Region II (Cagayan Valley) | Quirino | Maddela | Buenavista | 16.3389 | 121.6711 | R | Class 1-3 / Urban | 1436 | 4.03 |  |  | Band n50 (1.5 GHz, 60 MHz) |  | 1 | 0.98 | 0.17 | Tier 1A (Direct Coloc, <1 km) | 82.2 | 52.5 | 58
287 | 4287 | 0301410021 | Region III (Central Luzon) | Bulacan | City of Malolos | Catmon | 14.8515 | 120.8136 | U | Class 1-3 / Urban | 2248 | 4.1 |  |  | Band n50 (1.5 GHz, 60 MHz) |  | 1 | 0.57 | 0.23 | Tier 1A (Direct Coloc, <1 km) | 92.8 | 67.7 | 28
288 | 4288 | 0501708023 | Region V (Bicol Region) | Camarines Sur | Calabanga | Pagatpat | 13.7029 | 123.2181 | R | Class 1-3 / Urban | 1852 | 4.9 |  |  | Band n50 (1.5 GHz, 60 MHz) |  | 1 | 1.04 | 0.66 | Tier 1B (Micro Drop, 1-3 km) | 80.6 | 54.1 | 58
289 | 4289 | 0631000052 | Region VI (Western Visayas) | Iloilo | City of Iloilo | East Baluarte | 10.6922 | 122.5494 | R | Class 1-3 / Urban | 1800 | 4.39 |  |  | Band n50 (1.5 GHz, 60 MHz) |  | 1 | 0.75 | 2.35 | Tier 1A (Direct Coloc, <1 km) | 77.9 | 56.8 | 58
290 | 4290 | 0803715033 | Region VIII (Eastern Visayas) | Leyte | Carigara | San Mateo | 11.3022 | 124.6952 | R | Class 1-3 / Urban | 1129 | 4.24 |  |  | Band n50 (1.5 GHz, 60 MHz) |  | 1 | 0.69 | 0.54 | Tier 1A (Direct Coloc, <1 km) | 89.4 | 45.3 | 58
291 | 4291 | 0304930034 | Region III (Central Luzon) | Nueva Ecija | Talavera | Mabuhay | 15.5868 | 120.9176 | R | Class 1-3 / Urban | 961 | 4.32 |  |  | Band n50 (1.5 GHz, 60 MHz) |  | 1 | 0.56 | 0.29 | Tier 1A (Direct Coloc, <1 km) | 92.9 | 41.9 | 58
292 | 4292 | 0201527019 | Region II (Cagayan Valley) | Cagayan | Solana | Nangalisan | 17.6477 | 121.6794 | U | Class 1-3 / Urban | 2883 | 4.38 |  |  | Band n50 (1.5 GHz, 60 MHz) |  | 1 | 0.53 | 3.62 | Tier 1A (Direct Coloc, <1 km) | 83.9 | 76.5 | 28
293 | 4293 | 0301420009 | Region III (Central Luzon) | Bulacan | City of San Jose Del Monte | Santo Cristo | 14.8258 | 121.078 | U | Class 1-3 / Urban | 49579 | 4.1 |  |  | Band n50 (1.5 GHz, 60 MHz) |  | 1 | 1.33 | 3.56 | Tier 1B (Micro Drop, 1-3 km) | 64.2 | 96.3 | 28
294 | 4294 | 0305411024 | Region III (Central Luzon) | Pampanga | Magalang | Santo Rosario | 15.2426 | 120.6322 | U | Class 1-3 / Urban | 5235 | 4.63 |  |  | Band n50 (1.5 GHz, 60 MHz) |  | 1 | 2.05 | 0.04 | Tier 1B (Micro Drop, 1-3 km) | 60.4 | 100 | 28
295 | 4295 | 0604530014 | Region VI (Western Visayas) | Negros Occidental | Valladolid | Paloma | 10.4631 | 122.833 | R | 2nd | 1639 | 4.26 |  |  | Band n50 (1.5 GHz, 60 MHz) |  | 1 | 1.08 | 1.03 | Tier 1B (Micro Drop, 1-3 km) | 79.8 | 54.9 | 58
296 | 4296 | 0306911012 | Region III (Central Luzon) | Tarlac | Pura | Poblacion 1 | 15.6211 | 120.6444 | R | 3rd | 1204 | 4.22 |  |  | Band n50 (1.5 GHz, 60 MHz) |  | 1 | 0.75 | 0.53 | Tier 1A (Direct Coloc, <1 km) | 87.8 | 46.9 | 58
297 | 4297 | 0402117013 | Region IV-A (CALABARZON) | Cavite | Rosario | Bagbag II | 14.4222 | 120.8655 | U | Class 1-3 / Urban | 6153 | 4.49 |  |  | Band n50 (1.5 GHz, 60 MHz) |  | 1 | 2.06 | 1.78 | Tier 1B (Micro Drop, 1-3 km) | 60.4 | 100 | 28
298 | 4298 | 0304922004 | Region III (Central Luzon) | Nueva Ecija | Quezon | Doña Lucia | 15.5429 | 120.8043 | R | 2nd | 2506 | 4.28 |  |  | Band n50 (1.5 GHz, 60 MHz) |  | 1 | 1.86 | 1.53 | Tier 1B (Micro Drop, 1-3 km) | 63.7 | 70.9 | 58
299 | 4299 | 0803708074 | Region VIII (Eastern Visayas) | Leyte | City of Baybay | Poblacion Zone 18 | 10.6707 | 124.8052 | R | Class 1-3 / Urban | 1595 | 4.24 |  |  | Band n50 (1.5 GHz, 60 MHz) |  | 1 | 1.05 | 0.27 | Tier 1B (Micro Drop, 1-3 km) | 80.5 | 54.1 | 58
300 | 4300 | 0500506043 | Region V (Bicol Region) | Albay | City of Legazpi | Bgy. 9 - Pinaric | 13.1382 | 123.7314 | R | Class 1-3 / Urban | 1481 | 4.67 |  |  | Band n50 (1.5 GHz, 60 MHz) |  | 1 | 0.85 | 0.14 | Tier 1A (Direct Coloc, <1 km) | 85.3 | 49.3 | 58
301 | 4301 | 0103306013 | Region I (Ilocos Region) | La Union | Bangar | General Terrero | 16.899 | 120.423 | R | Class 1-3 / Urban | 1146 | 4.42 |  |  | Band n50 (1.5 GHz, 60 MHz) |  | 1 | 0.67 | 0.43 | Tier 1A (Direct Coloc, <1 km) | 89.9 | 44.8 | 58
302 | 4302 | 0105532092 | Region I (Ilocos Region) | Pangasinan | City of San Carlos | Tandang Sora | 15.9301 | 120.3496 | R | Class 1-3 / Urban | 582 | 4.39 |  |  | Band n50 (1.5 GHz, 60 MHz) |  | 1 | 0.28 | 0.19 | Tier 1A (Direct Coloc, <1 km) | 100 | 34.7 | 58
303 | 4303 | 0604520006 | Region VI (Western Visayas) | Negros Occidental | Murcia | Zone III | 10.6054 | 123.0417 | R | Class 1-3 / Urban | 575 | 4.33 |  |  | Band n50 (1.5 GHz, 60 MHz) |  | 1 | 0.14 | 0.14 | Tier 1A (Direct Coloc, <1 km) | 100 | 34.7 | 58
304 | 4304 | 0403405011 | Region IV-A (CALABARZON) | Laguna | City of Calamba | Canlubang | 14.2056 | 121.1071 | U | Class 1-3 / Urban | 60292 | 4.2 |  |  | Band n50 (1.5 GHz, 60 MHz) |  | 1 | 1.79 | 0.8 | Tier 1B (Micro Drop, 1-3 km) | 65.1 | 95.2 | 28
305 | 4305 | 0730600060 | Region VII (Central Visayas) | Cebu | City of Cebu | Pung-ol-Sibugay | 10.3894 | 123.854 | R | Class 1-3 / Urban | 2333 | 4.42 |  |  | Band n50 (1.5 GHz, 60 MHz) |  | 1 | 1.14 | 7.32 | Tier 1B (Micro Drop, 1-3 km) | 68.5 | 66.1 | 58
306 | 4306 | 0704603014 | Region VII (Central Visayas) | Negros Oriental | Bacong | North Poblacion | 9.2498 | 123.2947 | R | 2nd | 1011 | 4.41 |  |  | Band n50 (1.5 GHz, 60 MHz) |  | 1 | 0.59 | 0.09 | Tier 1A (Direct Coloc, <1 km) | 92.2 | 42.4 | 58
307 | 4307 | 1102315005 | Region XI (Davao Region) | Davao del Norte | City of Panabo | Cagangohan | 7.2824 | 125.6835 | U | Class 1-3 / Urban | 13224 | 4.25 |  |  | Band n50 (1.5 GHz, 60 MHz) |  | 1 | 2.06 | 1.13 | Tier 1B (Micro Drop, 1-3 km) | 60.3 | 100 | 28
308 | 4308 | 1130700187 | Region XI (Davao Region) | Davao del Sur | City of Davao | Leon Garcia, Sr. | 7.0814 | 125.6256 | U | Class 1-3 / Urban | 12952 | 4.1 |  |  | Band n50 (1.5 GHz, 60 MHz) |  | 1 | 2.06 | 0.11 | Tier 1B (Micro Drop, 1-3 km) | 60.3 | 100 | 28
309 | 4309 | 0501710001 | Region V (Bicol Region) | Camarines Sur | Canaman | Baras | 13.6517 | 123.1808 | U | 3rd | 2458 | 4.79 |  |  | Band n50 (1.5 GHz, 60 MHz) |  | 1 | 0.48 | 0.09 | Tier 1A (Direct Coloc, <1 km) | 95.3 | 65.1 | 28
310 | 4310 | 0203126014 | Region II (Cagayan Valley) | Isabela | Roxas | Luna | 17.1158 | 121.6244 | R | Class 1-3 / Urban | 1528 | 4.3 |  |  | Band n50 (1.5 GHz, 60 MHz) |  | 1 | 0.97 | 0.04 | Tier 1A (Direct Coloc, <1 km) | 82.3 | 52.3 | 58
311 | 4311 | 0500516009 | Region V (Bicol Region) | Albay | Santo Domingo | Santo Domingo Pob. | 13.2351 | 123.7739 | R | 2nd | 780 | 4.65 |  |  | Band n50 (1.5 GHz, 60 MHz) |  | 1 | 0.41 | 0.43 | Tier 1A (Direct Coloc, <1 km) | 97.3 | 37.3 | 58
312 | 4312 | 1130700031 | Region XI (Davao Region) | Davao del Sur | City of Davao | Catalunan Pequeño | 7.0758 | 125.5204 | U | Class 1-3 / Urban | 25762 | 4.1 |  |  | Band n50 (1.5 GHz, 60 MHz) |  | 1 | 2.06 | 0.29 | Tier 1B (Micro Drop, 1-3 km) | 60.3 | 100 | 28
313 | 4313 | 0405645022 | Region IV-A (CALABARZON) | Quezon | Sariaya | Lutucan Malabag | 13.917 | 121.4827 | R | Class 1-3 / Urban | 4847 | 4.46 |  |  | Band n50 (1.5 GHz, 60 MHz) |  | 1 | 4.59 | 1.56 | Tier 2 (Fiber Corridor / Lateral, 3-5 km) | 31.6 | 100 | 61.4
314 | 4314 | 0301421048 | Region III (Central Luzon) | Bulacan | San Miguel | Santa Lucia | 15.22 | 121.0044 | R | Class 1-3 / Urban | 4005 | 4.1 |  |  | Band n50 (1.5 GHz, 60 MHz) |  | 1 | 3.22 | 5.3 | Tier 2 (Fiber Corridor / Lateral, 3-5 km) | 34.1 | 100 | 58.5
315 | 4315 | 0702216020 | Region VII (Central Visayas) | Cebu | Catmon | Flores | 10.7194 | 124.0148 | R | 2nd | 3382 | 4.39 |  |  | Band n50 (1.5 GHz, 60 MHz) |  | 1 | 2.83 | 0.39 | Tier 1B (Micro Drop, 1-3 km) | 49 | 85.6 | 58
316 | 4316 | 0405625007 | Region IV-A (CALABARZON) | Quezon | Macalelon | Luctob | 13.7579 | 122.136 | R | 3rd | 2129 | 4.74 |  |  | Band n50 (1.5 GHz, 60 MHz) |  | 1 | 1.31 | 0.77 | Tier 1B (Micro Drop, 1-3 km) | 74.6 | 60 | 58
317 | 4317 | 0501733009 | Region V (Bicol Region) | Camarines Sur | San Jose | Danlog | 13.6952 | 123.5274 | R | 3rd | 2092 | 4.67 |  |  | Band n50 (1.5 GHz, 60 MHz) |  | 1 | 0.87 | 3.73 | Tier 1A (Direct Coloc, <1 km) | 74.8 | 59.7 | 58
318 | 4318 | 0403408020 | Region IV-A (CALABARZON) | Laguna | Famy | Tunhac | 14.4383 | 121.4562 | U | 4th | 1957 | 4.03 |  |  | Band n50 (1.5 GHz, 60 MHz) |  | 1 | 0.73 | 0.62 | Tier 1A (Direct Coloc, <1 km) | 88.4 | 62.9 | 38.5
319 | 4319 | 0402122004 | Region IV-A (CALABARZON) | Cavite | City of Trece Martires | De Ocampo | 14.3004 | 120.8643 | U | Class 1-3 / Urban | 12628 | 4.49 |  |  | Band n50 (1.5 GHz, 60 MHz) |  | 1 | 2.06 | 1.72 | Tier 1B (Micro Drop, 1-3 km) | 60.3 | 100 | 28
320 | 4320 | 0504111021 | Region V (Bicol Region) | Masbate | City of Masbate | Malinta | 12.3117 | 123.5578 | R | Class 1-3 / Urban | 4651 | 4.6 |  |  | Band n50 (1.5 GHz, 60 MHz) |  | 1 | 8.2 | 0.17 | Tier 2 (Fiber Corridor / Lateral, 3-5 km) | 25 | 100 | 69.1
321 | 4321 | 1102408019 | Region XI (Davao Region) | Davao del Sur | Malalag | Bagumbayan | 6.6027 | 125.3989 | R | Class 1-3 / Urban | 2783 | 4.1 |  |  | Band n50 (1.5 GHz, 60 MHz) |  | 1 | 1.73 | 5.37 | Tier 1B (Micro Drop, 1-3 km) | 56.1 | 78.4 | 58
322 | 4322 | 0501606016 | Region V (Bicol Region) | Camarines Norte | Labo | Bulhao | 14.1681 | 122.8321 | R | Class 1-3 / Urban | 2486 | 4.4 |  |  | Band n50 (1.5 GHz, 60 MHz) |  | 1 | 1.78 | 1.29 | Tier 1B (Micro Drop, 1-3 km) | 65.2 | 69.3 | 58
323 | 4323 | 0102820006 | Region I (Ilocos Region) | Ilocos Norte | San Nicolas | San Cayetano | 18.1661 | 120.5923 | R | Class 1-3 / Urban | 847 | 4.35 |  |  | Band n50 (1.5 GHz, 60 MHz) |  | 1 | 0.49 | 0.26 | Tier 1A (Direct Coloc, <1 km) | 95.1 | 39.5 | 58
324 | 4324 | 0403420001 | Region IV-A (CALABARZON) | Laguna | Pakil | Baño | 14.3806 | 121.4796 | R | 3rd | 593 | 4.49 |  |  | Band n50 (1.5 GHz, 60 MHz) |  | 1 | 0.32 | 0.36 | Tier 1A (Direct Coloc, <1 km) | 99.9 | 34.7 | 58
325 | 4325 | 0301410014 | Region III (Central Luzon) | Bulacan | City of Malolos | Dakila | 14.8502 | 120.8359 | U | Class 1-3 / Urban | 6806 | 4.1 |  |  | Band n50 (1.5 GHz, 60 MHz) |  | 1 | 2.06 | 0.5 | Tier 1B (Micro Drop, 1-3 km) | 60.3 | 100 | 28
326 | 4326 | 0730600035 | Region VII (Central Visayas) | Cebu | City of Cebu | Kamagayan | 10.3007 | 123.9011 | U | Class 1-3 / Urban | 2004 | 4.42 |  |  | Band n50 (1.5 GHz, 60 MHz) |  | 1 | 0.22 | 0.39 | Tier 1A (Direct Coloc, <1 km) | 100 | 60.3 | 28
327 | 4327 | 0704611006 | Region VII (Central Visayas) | Negros Oriental | City of Guihulngan | Buenavista | 10.1374 | 123.2506 | R | Class 1-3 / Urban | 4474 | 4.33 |  |  | Band n50 (1.5 GHz, 60 MHz) |  | 1 | 3.23 | 2.91 | Tier 2 (Fiber Corridor / Lateral, 3-5 km) | 34.1 | 100 | 58.5
328 | 4328 | 0203101023 | Region II (Cagayan Valley) | Isabela | Alicia | San Antonio | 16.7722 | 121.6975 | R | Class 1-3 / Urban | 2086 | 4.3 |  |  | Band n50 (1.5 GHz, 60 MHz) |  | 1 | 1.45 | 0.08 | Tier 1B (Micro Drop, 1-3 km) | 71.6 | 62.9 | 58
329 | 4329 | 0307102017 | Region III (Central Luzon) | Zambales | Cabangan | New San Juan | 15.1554 | 120.0639 | R | 2nd | 1848 | 4.2 |  |  | Band n50 (1.5 GHz, 60 MHz) |  | 1 | 1.28 | 0.96 | Tier 1B (Micro Drop, 1-3 km) | 75.3 | 59.2 | 58
330 | 4330 | 0402118065 | Region IV-A (CALABARZON) | Cavite | Silang | Toledo | 14.1539 | 120.9646 | R | Class 1-3 / Urban | 1796 | 4.49 |  |  | Band n50 (1.5 GHz, 60 MHz) |  | 1 | 1.13 | 0.9 | Tier 1B (Micro Drop, 1-3 km) | 78.5 | 56 | 58
331 | 4331 | 0300807004 | Region III (Central Luzon) | Bataan | Mariveles | Cabcaben | 14.4543 | 120.5912 | U | Class 1-3 / Urban | 7665 | 4.57 |  |  | Band n50 (1.5 GHz, 60 MHz) |  | 1 | 2.07 | 0.41 | Tier 1B (Micro Drop, 1-3 km) | 60.2 | 100 | 28
332 | 4332 | 0401027001 | Region IV-A (CALABARZON) | Batangas | Santa Teresita | Antipolo | 13.8746 | 120.971 | R | 4th | 661 | 4.9 |  |  | Band n50 (1.5 GHz, 60 MHz) |  | 1 | 0.64 | 0.04 | Tier 1A (Direct Coloc, <1 km) | 90.8 | 34.7 | 68.5
333 | 4333 | 0307113015 | Region III (Central Luzon) | Zambales | Santa Cruz | Malabago | 15.7887 | 119.9059 | R | Class 1-3 / Urban | 2781 | 4.05 |  |  | Band n50 (1.5 GHz, 60 MHz) |  | 1 | 2.36 | 0.67 | Tier 1B (Micro Drop, 1-3 km) | 55.5 | 78.9 | 58
334 | 4334 | 0506209026 | Region V (Bicol Region) | Sorsogon | Irosin | Tabon-Tabon | 12.7109 | 124.034 | R | Class 1-3 / Urban | 1623 | 4.58 |  |  | Band n50 (1.5 GHz, 60 MHz) |  | 1 | 0.98 | 0.73 | Tier 1A (Direct Coloc, <1 km) | 82.2 | 52.3 | 58
335 | 4335 | 0401034014 | Region IV-A (CALABARZON) | Batangas | Tuy | Burgos | 14.0188 | 120.7294 | R | Class 1-3 / Urban | 625 | 4.62 |  |  | Band n50 (1.5 GHz, 60 MHz) |  | 1 | 0.32 | 0.32 | Tier 1A (Direct Coloc, <1 km) | 99.8 | 34.7 | 58
336 | 4336 | 0306916081 | Region III (Central Luzon) | Tarlac | City of Tarlac | Sapang Maragul | 15.5045 | 120.55 | U | Class 1-3 / Urban | 12307 | 4.3 |  |  | Band n50 (1.5 GHz, 60 MHz) |  | 1 | 2.07 | 1.81 | Tier 1B (Micro Drop, 1-3 km) | 60.2 | 100 | 28
337 | 4337 | 0403405040 | Region IV-A (CALABARZON) | Laguna | City of Calamba | Barangay 3 | 14.2084 | 121.1615 | U | Class 1-3 / Urban | 4537 | 4.2 |  |  | Band n50 (1.5 GHz, 60 MHz) |  | 1 | 2.07 | 0.06 | Tier 1B (Micro Drop, 1-3 km) | 60.2 | 100 | 28
338 | 4338 | 0403414010 | Region IV-A (CALABARZON) | Laguna | Mabitac | Maligaya | 14.4264 | 121.4236 | R | 4th | 330 | 4.48 |  |  | Band n50 (1.5 GHz, 60 MHz) |  | 1 | 0.47 | 1.84 | Tier 1A (Direct Coloc, <1 km) | 95.6 | 29.9 | 68.5
339 | 4339 | 0803708060 | Region VIII (Eastern Visayas) | Leyte | City of Baybay | Poblacion Zone 4 | 10.6804 | 124.8061 | R | Class 1-3 / Urban | 813 | 4.24 |  |  | Band n50 (1.5 GHz, 60 MHz) |  | 1 | 0.49 | 0.19 | Tier 1A (Direct Coloc, <1 km) | 95 | 39.5 | 58
340 | 4340 | 0702205007 | Region VII (Central Visayas) | Cebu | Argao | Bogo | 9.8597 | 123.5722 | R | Class 1-3 / Urban | 3967 | 4.42 |  |  | Band n50 (1.5 GHz, 60 MHz) |  | 1 | 3.93 | 0.05 | Tier 2 (Fiber Corridor / Lateral, 3-5 km) | 37 | 95.7 | 60
341 | 4341 | 0500510004 | Region V (Bicol Region) | Albay | Malinao | Balza | 13.4035 | 123.6987 | R | Class 1-3 / Urban | 2279 | 4.67 |  |  | Band n50 (1.5 GHz, 60 MHz) |  | 1 | 1.46 | 0.29 | Tier 1B (Micro Drop, 1-3 km) | 71.5 | 62.9 | 58
342 | 4342 | 0803736010 | Region VIII (Eastern Visayas) | Leyte | Merida | Lamanoc | 10.9259 | 124.547 | R | 3rd | 2162 | 3.76 |  |  | Band n50 (1.5 GHz, 60 MHz) |  | 1 | 1.82 | 0.02 | Tier 1B (Micro Drop, 1-3 km) | 64.6 | 69.9 | 58
343 | 4343 | 0103301012 | Region I (Ilocos Region) | La Union | Agoo | San Agustin Sur | 16.3298 | 120.3683 | R | Class 1-3 / Urban | 1169 | 4.42 |  |  | Band n50 (1.5 GHz, 60 MHz) |  | 1 | 0.69 | 0.26 | Tier 1A (Direct Coloc, <1 km) | 89.3 | 45.1 | 58
344 | 4344 | 0301407001 | Region III (Central Luzon) | Bulacan | Calumpit | Balite | 14.8987 | 120.7854 | U | Class 1-3 / Urban | 5016 | 4.1 |  |  | Band n50 (1.5 GHz, 60 MHz) |  | 1 | 2.07 | 0.73 | Tier 1B (Micro Drop, 1-3 km) | 60.1 | 100 | 28
345 | 4345 | 1606804011 | Region XIII (Caraga) | Surigao del Sur | Cagwait | Unidad | 8.8813 | 126.307 | R | 2nd | 4242 | 4.68 |  |  | Band n50 (1.5 GHz, 60 MHz) |  | 1 | 24.86 | 0.29 | Tier 2 (Fiber Corridor / Lateral, 3-5 km) | 25 | 96.5 | 73
346 | 4346 | 0201527006 | Region II (Cagayan Valley) | Cagayan | Solana | Bauan East | 17.7171 | 121.6882 | R | Class 1-3 / Urban | 2540 | 4.38 |  |  | Band n50 (1.5 GHz, 60 MHz) |  | 1 | 1.34 | 5.39 | Tier 1B (Micro Drop, 1-3 km) | 64 | 70.4 | 58
347 | 4347 | 0300811027 | Region III (Central Luzon) | Bataan | Pilar | Wawa | 14.5626 | 120.5984 | R | Class 1-3 / Urban | 2289 | 4.57 |  |  | Band n50 (1.5 GHz, 60 MHz) |  | 1 | 1.51 | 0.35 | Tier 1B (Micro Drop, 1-3 km) | 70.4 | 64 | 58
348 | 4348 | 0500506055 | Region V (Bicol Region) | Albay | City of Legazpi | Bgy. 38 - Gogon | 13.1554 | 123.7473 | U | Class 1-3 / Urban | 6156 | 4.67 |  |  | Band n50 (1.5 GHz, 60 MHz) |  | 1 | 2.07 | 0.43 | Tier 1B (Micro Drop, 1-3 km) | 60.1 | 100 | 28
349 | 4349 | 0990101036 | Region IX (Zamboanga Peninsula) | City of Isabela (Not a Province) | City of Isabela | Menzi | 16.9759 | 121.7755 | R | Class 1-3 / Urban | 4571 | 4.3 |  |  | Band n50 (1.5 GHz, 60 MHz) |  | 1 | 4.63 | 0.31 | Tier 2 (Fiber Corridor / Lateral, 3-5 km) | 31.4 | 100 | 61.5
350 | 4350 | 0990101012 | Region IX (Zamboanga Peninsula) | City of Isabela (Not a Province) | City of Isabela | Carbon | 16.9759 | 121.7755 | R | Class 1-3 / Urban | 4362 | 4.3 |  |  | Band n50 (1.5 GHz, 60 MHz) |  | 1 | 4.63 | 0.31 | Tier 2 (Fiber Corridor / Lateral, 3-5 km) | 31.4 | 100 | 61.5
351 | 4351 | 0990101034 | Region IX (Zamboanga Peninsula) | City of Isabela (Not a Province) | City of Isabela | Marketsite | 16.9759 | 121.7755 | R | Class 1-3 / Urban | 4184 | 4.3 |  |  | Band n50 (1.5 GHz, 60 MHz) |  | 1 | 4.63 | 0.31 | Tier 2 (Fiber Corridor / Lateral, 3-5 km) | 31.4 | 100 | 61.5
352 | 4352 | 0704610003 | Region VII (Central Visayas) | Negros Oriental | City of Dumaguete | Balugo | 9.303 | 123.2627 | R | Class 1-3 / Urban | 4110 | 4.33 |  |  | Band n50 (1.5 GHz, 60 MHz) |  | 1 | 3.24 | 3.91 | Tier 2 (Fiber Corridor / Lateral, 3-5 km) | 33.9 | 100 | 58.5
353 | 4353 | 0402120017 | Region IV-A (CALABARZON) | Cavite | Tanza | Barangay II | 14.3996 | 120.8553 | R | Class 1-3 / Urban | 1254 | 4.49 |  |  | Band n50 (1.5 GHz, 60 MHz) |  | 1 | 0.75 | 0.72 | Tier 1A (Direct Coloc, <1 km) | 88 | 46.4 | 58
354 | 4354 | 0304931014 | Region III (Central Luzon) | Nueva Ecija | Talugtug | Osmeña | 15.5858 | 120.9246 | R | 3rd | 1093 | 4.09 |  |  | Band n50 (1.5 GHz, 60 MHz) |  | 1 | 0.71 | 0.52 | Tier 1A (Direct Coloc, <1 km) | 89 | 45.3 | 58
355 | 4355 | 0307104005 | Region III (Central Luzon) | Zambales | Castillejos | Magsaysay | 14.9431 | 120.19 | U | Class 1-3 / Urban | 3673 | 4.05 |  |  | Band n50 (1.5 GHz, 60 MHz) |  | 1 | 1.87 | 0.31 | Tier 1B (Micro Drop, 1-3 km) | 63.5 | 96.5 | 28
356 | 4356 | 0405620021 | Region IV-A (CALABARZON) | Quezon | Infanta | Ilog | 14.753 | 121.6474 | R | Class 1-3 / Urban | 2727 | 4.46 |  |  | Band n50 (1.5 GHz, 60 MHz) |  | 1 | 1.46 | 41.14 | Tier 1B (Micro Drop, 1-3 km) | 61.5 | 72.8 | 58
357 | 4357 | 0403429009 | Region IV-A (CALABARZON) | Laguna | Siniloan | Kapatalan | 14.4795 | 121.497 | R | Class 1-3 / Urban | 1630 | 4.2 |  |  | Band n50 (1.5 GHz, 60 MHz) |  | 1 | 0.69 | 6.69 | Tier 1A (Direct Coloc, <1 km) | 79.4 | 54.9 | 58
358 | 4358 | 1401105006 | Cordillera Administrative Region (CAR) | Benguet | Buguias | Bangao | 16.8184 | 120.8328 | U | Class 1-3 / Urban | 5319 | 4.58 |  |  | Band n50 (1.5 GHz, 60 MHz) |  | 1 | 2.08 | 0.18 | Tier 1B (Micro Drop, 1-3 km) | 60.1 | 100 | 28
359 | 4359 | 0304903092 | Region III (Central Luzon) | Nueva Ecija | City of Cabanatuan | Hermogenes C. Concepcion, Sr. | 15.466 | 120.9508 | U | Class 1-3 / Urban | 4756 | 4.32 |  |  | Band n50 (1.5 GHz, 60 MHz) |  | 1 | 2.08 | 0.41 | Tier 1B (Micro Drop, 1-3 km) | 60.1 | 100 | 28
360 | 4360 | 0501732002 | Region V (Bicol Region) | Camarines Sur | San Fernando | Beberon | 13.5433 | 123.1418 | R | 2nd | 2944 | 4.84 |  |  | Band n50 (1.5 GHz, 60 MHz) |  | 1 | 1.97 | 1.99 | Tier 1B (Micro Drop, 1-3 km) | 61.8 | 72.5 | 58
361 | 4361 | 0300802006 | Region III (Central Luzon) | Bataan | Bagac | Ibaba | 14.5965 | 120.3919 | R | Class 1-3 / Urban | 1920 | 4.57 |  |  | Band n50 (1.5 GHz, 60 MHz) |  | 1 | 1.21 | 0.44 | Tier 1B (Micro Drop, 1-3 km) | 76.7 | 57.6 | 58
362 | 4362 | 1408105021 | Cordillera Administrative Region (CAR) | Apayao | Luna | San Isidro Sur | 18.3337 | 121.3777 | R | Class 1-3 / Urban | 1708 | 4.49 |  |  | Band n50 (1.5 GHz, 60 MHz) |  | 1 | 0.91 | 0.1 | Tier 1A (Direct Coloc, <1 km) | 83.9 | 50.4 | 58
363 | 4363 | 0506205007 | Region V (Bicol Region) | Sorsogon | Casiguran | Colambis | 12.8755 | 124.0203 | R | 3rd | 1324 | 4.6 |  |  | Band n50 (1.5 GHz, 60 MHz) |  | 1 | 0.77 | 0.16 | Tier 1A (Direct Coloc, <1 km) | 87.4 | 46.9 | 58
364 | 4364 | 1208001010 | Region XII (SOCCSKSARGEN) | Sarangani | Alabel | Poblacion | 6.1016 | 125.2914 | U | Class 1-3 / Urban | 19440 | 4.1 |  |  | Band n50 (1.5 GHz, 60 MHz) |  | 1 | 1.53 | 10.37 | Tier 1B (Micro Drop, 1-3 km) | 60 | 100 | 28
365 | 4365 | 0402106049 | Region IV-A (CALABARZON) | Cavite | City of Dasmariñas | Burol III | 14.3262 | 120.9671 | U | Class 1-3 / Urban | 10921 | 4.49 |  |  | Band n50 (1.5 GHz, 60 MHz) |  | 1 | 1.53 | 3.08 | Tier 1B (Micro Drop, 1-3 km) | 60 | 100 | 28
366 | 4366 | 0500506054 | Region V (Bicol Region) | Albay | City of Legazpi | Bgy. 55 - Estanza | 13.1228 | 123.7287 | U | Class 1-3 / Urban | 5267 | 4.67 |  |  | Band n50 (1.5 GHz, 60 MHz) |  | 1 | 2.08 | 1.16 | Tier 1B (Micro Drop, 1-3 km) | 60 | 100 | 28
367 | 4367 | 0704604025 | Region VII (Central Visayas) | Negros Oriental | City of Bais | Panala-an | 9.5992 | 123.0463 | R | Class 1-3 / Urban | 4065 | 4.33 |  |  | Band n50 (1.5 GHz, 60 MHz) |  | 1 | 8.5 | 1.7 | Tier 2 (Fiber Corridor / Lateral, 3-5 km) | 25 | 99.2 | 69.8
368 | 4368 | 0604502019 | Region VI (Western Visayas) | Negros Occidental | City of Bago | Pacol | 10.4961 | 122.8669 | R | Class 1-3 / Urban | 4396 | 4.33 |  |  | Band n50 (1.5 GHz, 60 MHz) |  | 1 | 4.64 | 0.95 | Tier 2 (Fiber Corridor / Lateral, 3-5 km) | 31.3 | 100 | 61.5
369 | 4369 | 0501715011 | Region V (Bicol Region) | Camarines Sur | Goa | Halawig-Gogon | 13.7057 | 123.4853 | R | Class 1-3 / Urban | 2022 | 4.9 |  |  | Band n50 (1.5 GHz, 60 MHz) |  | 1 | 1.19 | 1.16 | Tier 1B (Micro Drop, 1-3 km) | 77.2 | 57.1 | 58
370 | 4370 | 0402116006 | Region IV-A (CALABARZON) | Cavite | Noveleta | San Rafael I | 14.433 | 120.8772 | R | Class 1-3 / Urban | 1250 | 4.49 |  |  | Band n50 (1.5 GHz, 60 MHz) |  | 1 | 0.74 | 0.71 | Tier 1A (Direct Coloc, <1 km) | 88.2 | 46.1 | 58
371 | 4371 | 0401014073 | Region IV-A (CALABARZON) | Batangas | City of Lipa | Tanguay | 13.9733 | 121.1403 | R | Class 1-3 / Urban | 4890 | 4.62 |  |  | Band n50 (1.5 GHz, 60 MHz) |  | 1 | 3.25 | 2.84 | Tier 2 (Fiber Corridor / Lateral, 3-5 km) | 33.8 | 100 | 58.5
372 | 4372 | 0402117007 | Region IV-A (CALABARZON) | Cavite | Rosario | Muzon I | 14.421 | 120.8541 | R | Class 1-3 / Urban | 3886 | 4.49 |  |  | Band n50 (1.5 GHz, 60 MHz) |  | 1 | 2.68 | 2.87 | Tier 1B (Micro Drop, 1-3 km) | 40.9 | 93.3 | 58
373 | 4373 | 0301410013 | Region III (Central Luzon) | Bulacan | City of Malolos | Bungahan | 14.8625 | 120.8408 | R | Class 1-3 / Urban | 3025 | 4.1 |  |  | Band n50 (1.5 GHz, 60 MHz) |  | 1 | 2.65 | 1.96 | Tier 1B (Micro Drop, 1-3 km) | 51.3 | 82.9 | 58
374 | 4374 | 0305408005 | Region III (Central Luzon) | Pampanga | Lubao | Calangain | 14.8915 | 120.5546 | R | Class 1-3 / Urban | 2975 | 4.63 |  |  | Band n50 (1.5 GHz, 60 MHz) |  | 1 | 2.15 | 1.28 | Tier 1B (Micro Drop, 1-3 km) | 58.8 | 75.5 | 58
375 | 4375 | 0402120023 | Region IV-A (CALABARZON) | Cavite | Tanza | Santol | 14.3756 | 120.8735 | U | Class 1-3 / Urban | 10368 | 4.49 |  |  | Band n50 (1.5 GHz, 60 MHz) |  | 1 | 1.53 | 2.14 | Tier 1B (Micro Drop, 1-3 km) | 60 | 100 | 28
376 | 4376 | 1004323002 | Region X (Northern Mindanao) | Misamis Oriental | Sugbongcogon | Ampianga | 8.9607 | 124.7827 | R | 5th | 643 | 4.82 |  |  | Band n50 (1.5 GHz, 60 MHz) |  | 1 | 0.8 | 0.8 | Tier 1A (Direct Coloc, <1 km) | 86.7 | 34.7 | 73
377 | 4377 | 1004301004 | Region X (Northern Mindanao) | Misamis Oriental | Alubijid | Lagtang | 8.5657 | 124.4843 | R | 1st | 1578 | 3.84 |  |  | Band n50 (1.5 GHz, 60 MHz) |  | 1 | 1.18 | 0.62 | Tier 1B (Micro Drop, 1-3 km) | 77.4 | 56.8 | 58
378 | 4378 | 0205010027 | Region II (Cagayan Valley) | Nueva Vizcaya | Kayapa | Castillo Village | 16.3543 | 120.8927 | R | Class 1-3 / Urban | 699 | 4.19 |  |  | Band n50 (1.5 GHz, 60 MHz) |  | 1 | 0.42 | 0.36 | Tier 1A (Direct Coloc, <1 km) | 96.9 | 37.3 | 58
379 | 4379 | 0304904024 | Region III (Central Luzon) | Nueva Ecija | Cabiao | San Carlos | 15.242 | 120.8385 | R | Class 1-3 / Urban | 3820 | 4.32 |  |  | Band n50 (1.5 GHz, 60 MHz) |  | 1 | 3.81 | 1.01 | Tier 2 (Fiber Corridor / Lateral, 3-5 km) | 38 | 94.7 | 59.7
380 | 4380 | 0205013015 | Region II (Cagayan Valley) | Nueva Vizcaya | Solano | San Luis | 16.5318 | 121.1857 | R | Class 1-3 / Urban | 2648 | 4.19 |  |  | Band n50 (1.5 GHz, 60 MHz) |  | 1 | 2.11 | 1.26 | Tier 1B (Micro Drop, 1-3 km) | 59.5 | 74.7 | 58
381 | 4381 | 1430300049 | Cordillera Administrative Region (CAR) | Benguet | City of Baguio | Imelda Village | 16.418 | 120.6082 | R | Class 1-3 / Urban | 1885 | 4.58 |  |  | Band n50 (1.5 GHz, 60 MHz) |  | 1 | 1.02 | 0.83 | Tier 1B (Micro Drop, 1-3 km) | 81.1 | 53.1 | 58
382 | 4382 | 1030500001 | Region X (Northern Mindanao) | Misamis Oriental | City of Cagayan De Oro | Agusan | 8.4876 | 124.7332 | U | Class 1-3 / Urban | 19039 | 4.54 |  |  | Band n50 (1.5 GHz, 60 MHz) |  | 1 | 2.08 | 0.24 | Tier 1B (Micro Drop, 1-3 km) | 59.9 | 100 | 28
383 | 4383 | 0402110006 | Region IV-A (CALABARZON) | Cavite | Indang | Buna Cerca | 14.1857 | 120.8871 | U | Class 1-3 / Urban | 4065 | 4.49 |  |  | Band n50 (1.5 GHz, 60 MHz) |  | 1 | 1.37 | 7.96 | Tier 1B (Micro Drop, 1-3 km) | 63.4 | 96.5 | 28
384 | 4384 | 0500514010 | Region V (Bicol Region) | Albay | Polangui | Basud | 13.2876 | 123.4945 | U | Class 1-3 / Urban | 3646 | 4.67 |  |  | Band n50 (1.5 GHz, 60 MHz) |  | 1 | 1.36 | 0.42 | Tier 1B (Micro Drop, 1-3 km) | 73.5 | 86.4 | 28
385 | 4385 | 0500508005 | Region V (Bicol Region) | Albay | City of Ligao | Bagumbayan | 13.2422 | 123.5379 | U | Class 1-3 / Urban | 2264 | 4.67 |  |  | Band n50 (1.5 GHz, 60 MHz) |  | 1 | 0.42 | 0.11 | Tier 1A (Direct Coloc, <1 km) | 97 | 62.9 | 28
386 | 4386 | 1004304001 | Region X (Northern Mindanao) | Misamis Oriental | Binuangan | Dampias | 8.9083 | 124.7862 | R | 5th | 1024 | 4.83 |  |  | Band n50 (1.5 GHz, 60 MHz) |  | 1 | 1.06 | 0.25 | Tier 1B (Micro Drop, 1-3 km) | 80.3 | 41.1 | 73
387 | 4387 | 0402118027 | Region IV-A (CALABARZON) | Cavite | Silang | Malabag | 14.1382 | 120.965 | U | Class 1-3 / Urban | 4986 | 4.49 |  |  | Band n50 (1.5 GHz, 60 MHz) |  | 1 | 2.09 | 0.08 | Tier 1B (Micro Drop, 1-3 km) | 59.9 | 100 | 28
388 | 4388 | 0604526003 | Region VI (Western Visayas) | Negros Occidental | City of Silay | Barangay II | 10.7975 | 122.981 | U | Class 1-3 / Urban | 2625 | 4.33 |  |  | Band n50 (1.5 GHz, 60 MHz) |  | 1 | 0.77 | 0.61 | Tier 1A (Direct Coloc, <1 km) | 87.4 | 72.5 | 28
389 | 4389 | 1903617066 | Bangsamoro Autonomous Region In Muslim Mindanao (BARMM) | Lanao del Sur | City of Marawi | Basak Malutlut | 8.0019 | 124.2706 | R | Class 1-3 / Urban | 3479 | 6.62 |  |  | Band n50 (1.5 GHz, 60 MHz) |  | 1 | 0.99 | 0.29 | Tier 1A (Direct Coloc, <1 km) | 82 | 52.1 | 58
390 | 4390 | 0105517009 | Region I (Ilocos Region) | Pangasinan | Calasiao | Gabon | 16.0139 | 120.3652 | R | Class 1-3 / Urban | 3026 | 4.39 |  |  | Band n50 (1.5 GHz, 60 MHz) |  | 1 | 2.4 | 0.08 | Tier 1B (Micro Drop, 1-3 km) | 55 | 79.2 | 58
391 | 4391 | 0506207048 | Region V (Bicol Region) | Sorsogon | Donsol | Tres Marias | 12.9082 | 123.5994 | R | Class 1-3 / Urban | 1809 | 4.58 |  |  | Band n50 (1.5 GHz, 60 MHz) |  | 1 | 0.72 | 17.41 | Tier 1A (Direct Coloc, <1 km) | 78.7 | 55.5 | 58
392 | 4392 | 0102930002 | Region I (Ilocos Region) | Ilocos Sur | Sinait | Ballaigui | 17.8665 | 120.4567 | R | Class 1-3 / Urban | 573 | 4.56 |  |  | Band n50 (1.5 GHz, 60 MHz) |  | 1 | 0.28 | 0.25 | Tier 1A (Direct Coloc, <1 km) | 100 | 34.1 | 58
393 | 4393 | 0401019003 | Region IV-A (CALABARZON) | Batangas | Nasugbu | Banilad | 14.0751 | 120.7321 | U | Class 1-3 / Urban | 5009 | 4.62 |  |  | Band n50 (1.5 GHz, 60 MHz) |  | 1 | 2.09 | 0.91 | Tier 1B (Micro Drop, 1-3 km) | 59.9 | 100 | 28
394 | 4394 | 0304929017 | Region III (Central Luzon) | Nueva Ecija | Santo Domingo | Malasin | 15.5925 | 120.8788 | U | Class 1-3 / Urban | 1945 | 4.32 |  |  | Band n50 (1.5 GHz, 60 MHz) |  | 1 | 0 | 4.39 | Tier 1A (Direct Coloc, <1 km) | 99.9 | 60 | 28
395 | 4395 | 0604511004 | Region VI (Western Visayas) | Negros Occidental | Hinigaran | Barangay II | 10.2706 | 122.8516 | R | Class 1-3 / Urban | 3916 | 4.33 |  |  | Band n50 (1.5 GHz, 60 MHz) |  | 1 | 11.51 | 0.09 | Tier 2 (Fiber Corridor / Lateral, 3-5 km) | 25 | 96.3 | 73
396 | 4396 | 0990101010 | Region IX (Zamboanga Peninsula) | City of Isabela (Not a Province) | City of Isabela | Cabunbata | 16.9759 | 121.7755 | R | Class 1-3 / Urban | 4071 | 4.3 |  |  | Band n50 (1.5 GHz, 60 MHz) |  | 1 | 4.63 | 0.31 | Tier 2 (Fiber Corridor / Lateral, 3-5 km) | 31.4 | 99.7 | 61.5
397 | 4397 | 1430300114 | Cordillera Administrative Region (CAR) | Benguet | City of Baguio | Rock Quarry, Upper | 16.4078 | 120.5887 | R | Class 1-3 / Urban | 1539 | 4.58 |  |  | Band n50 (1.5 GHz, 60 MHz) |  | 1 | 0.78 | 0.23 | Tier 1A (Direct Coloc, <1 km) | 87.2 | 46.9 | 58
398 | 4398 | 0102820020 | Region I (Ilocos Region) | Ilocos Norte | San Nicolas | San Rufino | 18.1655 | 120.5977 | R | Class 1-3 / Urban | 1145 | 4.35 |  |  | Band n50 (1.5 GHz, 60 MHz) |  | 1 | 0.71 | 0.75 | Tier 1A (Direct Coloc, <1 km) | 89 | 45.1 | 58
399 | 4399 | 0304931018 | Region III (Central Luzon) | Nueva Ecija | Talugtug | Quirino | 15.5858 | 120.9246 | R | 3rd | 1075 | 4.09 |  |  | Band n50 (1.5 GHz, 60 MHz) |  | 1 | 0.71 | 0.52 | Tier 1A (Direct Coloc, <1 km) | 89 | 45.1 | 58
400 | 4400 | 0306912002 | Region III (Central Luzon) | Tarlac | Ramos | Guiteb | 15.6676 | 120.6168 | R | 4th | 3680 | 4.46 |  |  | Band n50 (1.5 GHz, 60 MHz) |  | 1 | 3.18 | 3.19 | Tier 2 (Fiber Corridor / Lateral, 3-5 km) | 34.6 | 90.1 | 68.9
401 | 4401 | 0306910005 | Region III (Central Luzon) | Tarlac | Paniqui | Balaoang | 15.6633 | 120.5131 | R | Class 1-3 / Urban | 4361 | 4.3 |  |  | Band n50 (1.5 GHz, 60 MHz) |  | 1 | 7.94 | 0.17 | Tier 2 (Fiber Corridor / Lateral, 3-5 km) | 25 | 100 | 68.6
402 | 4402 | 0603034003 | Region VI (Western Visayas) | Iloilo | Oton | Alegre | 10.6864 | 122.4938 | R | Class 1-3 / Urban | 2323 | 4.39 |  |  | Band n50 (1.5 GHz, 60 MHz) |  | 1 | 1.65 | 0.72 | Tier 1B (Micro Drop, 1-3 km) | 67.7 | 66.4 | 58
403 | 4403 | 0501732006 | Region V (Bicol Region) | Camarines Sur | San Fernando | Buenavista | 13.5658 | 123.1465 | R | 2nd | 1565 | 4.84 |  |  | Band n50 (1.5 GHz, 60 MHz) |  | 1 | 0.89 | 0.18 | Tier 1A (Direct Coloc, <1 km) | 84.2 | 49.9 | 58
404 | 4404 | 0304903002 | Region III (Central Luzon) | Nueva Ecija | City of Cabanatuan | Aduas Centro | 15.5005 | 120.9607 | U | Class 1-3 / Urban | 5116 | 4.32 |  |  | Band n50 (1.5 GHz, 60 MHz) |  | 1 | 2.09 | 0.88 | Tier 1B (Micro Drop, 1-3 km) | 59.8 | 100 | 28
405 | 4405 | 0907344001 | Region IX (Zamboanga Peninsula) | Zamboanga del Sur | Tigbao | Begong | 7.8654 | 123.2763 | R | 4th | 3598 | 4.55 |  |  | Band n50 (1.5 GHz, 60 MHz) |  | 1 | 18.36 | 1.92 | Tier 2 (Fiber Corridor / Lateral, 3-5 km) | 25 | 87.2 | 83.5
406 | 4406 | 0304903059 | Region III (Central Luzon) | Nueva Ecija | City of Cabanatuan | Pamaldan | 15.4922 | 120.9326 | R | Class 1-3 / Urban | 4203 | 4.32 |  |  | Band n50 (1.5 GHz, 60 MHz) |  | 1 | 3.28 | 2.76 | Tier 2 (Fiber Corridor / Lateral, 3-5 km) | 33.6 | 100 | 58.6
407 | 4407 | 0306906003 | Region III (Central Luzon) | Tarlac | Gerona | Apsayan | 15.6089 | 120.5915 | R | Class 1-3 / Urban | 2573 | 4.3 |  |  | Band n50 (1.5 GHz, 60 MHz) |  | 1 | 1.94 | 0.71 | Tier 1B (Micro Drop, 1-3 km) | 62.3 | 71.7 | 58
408 | 4408 | 0305414010 | Region III (Central Luzon) | Pampanga | Minalin | San Pedro | 14.9774 | 120.6895 | R | 2nd | 2534 | 4.8 |  |  | Band n50 (1.5 GHz, 60 MHz) |  | 1 | 1.16 | 4.14 | Tier 1B (Micro Drop, 1-3 km) | 67.9 | 66.1 | 58
409 | 4409 | 0631000191 | Region VI (Western Visayas) | Iloilo | City of Iloilo | West Habog-habog | 10.6908 | 122.5474 | R | Class 1-3 / Urban | 1401 | 4.39 |  |  | Band n50 (1.5 GHz, 60 MHz) |  | 1 | 0.51 | 2.62 | Tier 1A (Direct Coloc, <1 km) | 84.4 | 49.6 | 58
410 | 4410 | 1404404005 | Cordillera Administrative Region (CAR) | Mountain Province | Bontoc | Bontoc Ili | 17.0853 | 120.9753 | R | Class 1-3 / Urban | 4642 | 4.42 |  |  | Band n50 (1.5 GHz, 60 MHz) |  | 1 | 7.92 | 0.32 | Tier 2 (Fiber Corridor / Lateral, 3-5 km) | 25 | 100 | 68.5
411 | 4411 | 0702251009 | Region VII (Central Visayas) | Cebu | City of Toledo | Cambang-ug | 10.3529 | 123.6841 | R | Class 1-3 / Urban | 4125 | 4.42 |  |  | Band n50 (1.5 GHz, 60 MHz) |  | 1 | 4.45 | 1.65 | Tier 2 (Fiber Corridor / Lateral, 3-5 km) | 32.7 | 98.7 | 61.1
412 | 4412 | 0405638013 | Region IV-A (CALABARZON) | Quezon | Real | Ungos | 14.6687 | 121.6101 | R | Class 1-3 / Urban | 4234 | 4.46 |  |  | Band n50 (1.5 GHz, 60 MHz) |  | 1 | 3.28 | 31 | Tier 2 (Fiber Corridor / Lateral, 3-5 km) | 33.5 | 100 | 58.6
413 | 4413 | 0702231009 | Region VII (Central Visayas) | Cebu | Medellin | Caputatan Sur | 11.1235 | 123.9749 | R | Class 1-3 / Urban | 2772 | 4.42 |  |  | Band n50 (1.5 GHz, 60 MHz) |  | 1 | 2.09 | 1.16 | Tier 1B (Micro Drop, 1-3 km) | 59.9 | 74.1 | 58
414 | 4414 | 0500510020 | Region V (Bicol Region) | Albay | Malinao | Payahan | 13.4003 | 123.7067 | R | Class 1-3 / Urban | 1399 | 4.67 |  |  | Band n50 (1.5 GHz, 60 MHz) |  | 1 | 0.82 | 0.27 | Tier 1A (Direct Coloc, <1 km) | 86 | 48 | 58
415 | 4415 | 1130700166 | Region XI (Davao Region) | Davao del Sur | City of Davao | Barangay 33-D | 7.0665 | 125.6148 | U | Class 1-3 / Urban | 1827 | 4.1 |  |  | Band n50 (1.5 GHz, 60 MHz) |  | 1 | 0.3 | 0.12 | Tier 1A (Direct Coloc, <1 km) | 100 | 59.7 | 28
416 | 4416 | 0301417008 | Region III (Central Luzon) | Bulacan | Plaridel | Dampol | 14.9 | 120.8184 | R | Class 1-3 / Urban | 3476 | 4.1 |  |  | Band n50 (1.5 GHz, 60 MHz) |  | 1 | 3.48 | 0.94 | Tier 2 (Fiber Corridor / Lateral, 3-5 km) | 41.4 | 91.7 | 59
417 | 4417 | 0304919020 | Region III (Central Luzon) | Nueva Ecija | City of Palayan | Santolan | 15.5388 | 121.0841 | R | Class 1-3 / Urban | 1996 | 4.32 |  |  | Band n50 (1.5 GHz, 60 MHz) |  | 1 | 1.39 | 1.42 | Tier 1B (Micro Drop, 1-3 km) | 72.9 | 61.1 | 58
418 | 4418 | 0631000173 | Region VI (Western Visayas) | Iloilo | City of Iloilo | South San Jose | 10.6961 | 122.5387 | R | Class 1-3 / Urban | 1758 | 4.39 |  |  | Band n50 (1.5 GHz, 60 MHz) |  | 1 | 0.75 | 3.32 | Tier 1A (Direct Coloc, <1 km) | 78 | 56 | 58
419 | 4419 | 0403405017 | Region IV-A (CALABARZON) | Laguna | City of Calamba | Laguerta | 14.1734 | 121.0897 | U | Class 1-3 / Urban | 5461 | 4.2 |  |  | Band n50 (1.5 GHz, 60 MHz) |  | 1 | 2.1 | 1.84 | Tier 1B (Micro Drop, 1-3 km) | 59.7 | 100 | 28
420 | 4420 | 0501724031 | Region V (Bicol Region) | Camarines Sur | City of Naga | Tinago | 13.6246 | 123.1938 | U | Class 1-3 / Urban | 2904 | 4.9 |  |  | Band n50 (1.5 GHz, 60 MHz) |  | 1 | 0.74 | 0.72 | Tier 1A (Direct Coloc, <1 km) | 88.2 | 71.5 | 28
421 | 4421 | 0405635010 | Region IV-A (CALABARZON) | Quezon | Plaridel | Pampaaralan | 13.9583 | 122.0151 | R | 5th | 609 | 4.59 |  |  | Band n50 (1.5 GHz, 60 MHz) |  | 1 | 0.81 | 0.04 | Tier 1A (Direct Coloc, <1 km) | 86.4 | 34.7 | 73
422 | 4422 | 0506215013 | Region V (Bicol Region) | Sorsogon | Santa Magdalena | San Roque | 12.6518 | 124.0986 | R | 4th | 1185 | 4.69 |  |  | Band n50 (1.5 GHz, 60 MHz) |  | 1 | 1.04 | 0.25 | Tier 1B (Micro Drop, 1-3 km) | 80.7 | 44.3 | 68.5
423 | 4423 | 0500517014 | Region V (Bicol Region) | Albay | City of Tabaco | Cabagñan | 13.339 | 123.7237 | R | Class 1-3 / Urban | 2568 | 4.67 |  |  | Band n50 (1.5 GHz, 60 MHz) |  | 1 | 1.74 | 1.22 | Tier 1B (Micro Drop, 1-3 km) | 66 | 68 | 58
424 | 4424 | 0203101029 | Region II (Cagayan Valley) | Isabela | Alicia | Santa Cruz | 16.772 | 121.7025 | R | Class 1-3 / Urban | 2353 | 4.3 |  |  | Band n50 (1.5 GHz, 60 MHz) |  | 1 | 1.73 | 0.43 | Tier 1B (Micro Drop, 1-3 km) | 66.2 | 67.7 | 58
425 | 4425 | 0702223011 | Region VII (Central Visayas) | Cebu | Danao City | Cogon-Cruz | 10.5153 | 124.0083 | U | Class 1-3 / Urban | 5116 | 4.42 |  |  | Band n50 (1.5 GHz, 60 MHz) |  | 1 | 2.1 | 1.78 | Tier 1B (Micro Drop, 1-3 km) | 59.7 | 100 | 28
426 | 4426 | 0631000003 | Region VI (Western Visayas) | Iloilo | City of Iloilo | Aguinaldo | 10.7064 | 122.5723 | R | Class 1-3 / Urban | 1492 | 4.39 |  |  | Band n50 (1.5 GHz, 60 MHz) |  | 1 | 0.95 | 0.47 | Tier 1A (Direct Coloc, <1 km) | 82.8 | 51.2 | 58
427 | 4427 | 0501721016 | Region V (Bicol Region) | Camarines Sur | Milaor | San Miguel | 13.5948 | 123.183 | R | 3rd | 1305 | 4.92 |  |  | Band n50 (1.5 GHz, 60 MHz) |  | 1 | 0.72 | 0.55 | Tier 1A (Direct Coloc, <1 km) | 88.6 | 45.3 | 58
428 | 4428 | 0405607080 | Region IV-A (CALABARZON) | Quezon | Calauag | Sumulong | 13.9583 | 122.3262 | R | Class 1-3 / Urban | 1221 | 4.46 |  |  | Band n50 (1.5 GHz, 60 MHz) |  | 1 | 0.74 | 0.42 | Tier 1A (Direct Coloc, <1 km) | 88.1 | 45.9 | 58
429 | 4429 | 0500516010 | Region V (Bicol Region) | Albay | Santo Domingo | San Pedro Pob. | 13.239 | 123.7748 | R | 2nd | 599 | 4.65 |  |  | Band n50 (1.5 GHz, 60 MHz) |  | 1 | 0.33 | 0.27 | Tier 1A (Direct Coloc, <1 km) | 99.5 | 34.4 | 58
430 | 4430 | 0401031043 | Region IV-A (CALABARZON) | Batangas | City of Tanauan | Santor | 14.0924 | 121.1162 | U | Class 1-3 / Urban | 5088 | 4.62 |  |  | Band n50 (1.5 GHz, 60 MHz) |  | 1 | 1.55 | 3.44 | Tier 1B (Micro Drop, 1-3 km) | 59.7 | 100 | 28
431 | 4431 | 1402704026 | Cordillera Administrative Region (CAR) | Ifugao | Lagawe | Poblacion East | 16.8007 | 121.1259 | U | 3rd | 2426 | 4.87 |  |  | Band n50 (1.5 GHz, 60 MHz) |  | 1 | 0.32 | 0.38 | Tier 1A (Direct Coloc, <1 km) | 99.9 | 59.7 | 28
432 | 4432 | 0401002016 | Region IV-A (CALABARZON) | Batangas | Alitagtag | Poblacion West | 13.8735 | 121.0034 | R | 4th | 2595 | 4.55 |  |  | Band n50 (1.5 GHz, 60 MHz) |  | 1 | 2.37 | 1.09 | Tier 1B (Micro Drop, 1-3 km) | 55.3 | 69.6 | 68.5
433 | 4433 | 1208007018 | Region XII (SOCCSKSARGEN) | Sarangani | Malungon | Malalag Cogon | 6.4084 | 125.2877 | R | Class 1-3 / Urban | 4875 | 4.1 |  |  | Band n50 (1.5 GHz, 60 MHz) |  | 1 | 7.85 | 0.37 | Tier 2 (Fiber Corridor / Lateral, 3-5 km) | 25 | 100 | 68.4
434 | 4434 | 1401105007 | Cordillera Administrative Region (CAR) | Benguet | Buguias | Buyacaoan | 16.777 | 120.8293 | R | Class 1-3 / Urban | 3884 | 4.58 |  |  | Band n50 (1.5 GHz, 60 MHz) |  | 1 | 3.06 | 0.38 | Tier 2 (Fiber Corridor / Lateral, 3-5 km) | 46.1 | 87.7 | 58.1
435 | 4435 | 0803738018 | Region VIII (Eastern Visayas) | Leyte | Ormoc City | Curva | 11.0363 | 124.5257 | R | Class 1-3 / Urban | 3309 | 4.24 |  |  | Band n50 (1.5 GHz, 60 MHz) |  | 1 | 2.94 | 0.1 | Tier 1B (Micro Drop, 1-3 km) | 47.5 | 86.4 | 58
436 | 4436 | 0402114024 | Region IV-A (CALABARZON) | Cavite | Mendez | Palocpoc II | 14.1327 | 120.876 | R | 2nd | 1225 | 4.37 |  |  | Band n50 (1.5 GHz, 60 MHz) |  | 1 | 0.4 | 5.34 | Tier 1A (Direct Coloc, <1 km) | 87.5 | 46.4 | 58
437 | 4437 | 0405648006 | Region IV-A (CALABARZON) | Quezon | Tiaong | Barangay IV | 13.9587 | 121.3234 | R | Class 1-3 / Urban | 986 | 4.46 |  |  | Band n50 (1.5 GHz, 60 MHz) |  | 1 | 0.58 | 0.06 | Tier 1A (Direct Coloc, <1 km) | 92.3 | 41.6 | 58
438 | 4438 | 1606701007 | Region XIII (Caraga) | Surigao del Norte | Alegria | San Pedro | 9.4761 | 125.5778 | R | 4th | 2435 | 4.69 |  |  | Band n50 (1.5 GHz, 60 MHz) |  | 1 | 2.12 | 0.05 | Tier 1B (Micro Drop, 1-3 km) | 59.3 | 65.6 | 68.5
439 | 4439 | 0305407011 | Region III (Central Luzon) | Pampanga | Guagua | Rizal | 14.9763 | 120.59 | R | Class 1-3 / Urban | 4241 | 4.63 |  |  | Band n50 (1.5 GHz, 60 MHz) |  | 1 | 4.25 | 1.71 | Tier 2 (Fiber Corridor / Lateral, 3-5 km) | 34.2 | 97.3 | 60.7
440 | 4440 | 1102403022 | Region XI (Davao Region) | Davao del Sur | City of Digos | San Miguel | 6.7359 | 125.3454 | U | Class 1-3 / Urban | 17312 | 4.1 |  |  | Band n50 (1.5 GHz, 60 MHz) |  | 1 | 2.1 | 1.05 | Tier 1B (Micro Drop, 1-3 km) | 59.6 | 100 | 28
441 | 4441 | 0403405058 | Region IV-A (CALABARZON) | Laguna | City of Calamba | Turbina | 14.1824 | 121.134 | U | Class 1-3 / Urban | 6268 | 4.2 |  |  | Band n50 (1.5 GHz, 60 MHz) |  | 1 | 2.1 | 0.11 | Tier 1B (Micro Drop, 1-3 km) | 59.6 | 100 | 28
442 | 4442 | 1630400076 | Region XIII (Caraga) | Agusan del Norte | City of Butuan | San Mateo | 8.7851 | 125.5638 | R | Class 1-3 / Urban | 4166 | 4.63 |  |  | Band n50 (1.5 GHz, 60 MHz) |  | 1 | 14.27 | 0.11 | Tier 2 (Fiber Corridor / Lateral, 3-5 km) | 25 | 96 | 73
443 | 4443 | 0205704029 | Region II (Cagayan Valley) | Quirino | Maddela | Villa Hermosa Sur | 16.3543 | 121.6811 | R | Class 1-3 / Urban | 2405 | 4.03 |  |  | Band n50 (1.5 GHz, 60 MHz) |  | 1 | 1.95 | 0.15 | Tier 1B (Micro Drop, 1-3 km) | 62.1 | 71.7 | 58
444 | 4444 | 0401014076 | Region IV-A (CALABARZON) | Batangas | City of Lipa | Poblacion Barangay 9-A | 13.9414 | 121.1657 | R | Class 1-3 / Urban | 578 | 4.62 |  |  | Band n50 (1.5 GHz, 60 MHz) |  | 1 | 0.32 | 0.15 | Tier 1A (Direct Coloc, <1 km) | 99.7 | 34.1 | 58
445 | 4445 | 0702224033 | Region VII (Central Visayas) | Cebu | Dumanjug | Poblacion Sima | 10.0537 | 123.4359 | R | Class 1-3 / Urban | 538 | 4.42 |  |  | Band n50 (1.5 GHz, 60 MHz) |  | 1 | 0.3 | 0.3 | Tier 1A (Direct Coloc, <1 km) | 100 | 33.9 | 58
446 | 4446 | 0604520007 | Region VI (Western Visayas) | Negros Occidental | Murcia | Zone IV | 10.6054 | 123.0403 | R | Class 1-3 / Urban | 535 | 4.33 |  |  | Band n50 (1.5 GHz, 60 MHz) |  | 1 | 0.24 | 0.09 | Tier 1A (Direct Coloc, <1 km) | 100 | 33.9 | 58
447 | 4447 | 0501720013 | Region V (Bicol Region) | Camarines Sur | Magarao | Santa Lucia | 13.6655 | 123.2043 | U | 4th | 6478 | 4.81 |  |  | Band n50 (1.5 GHz, 60 MHz) |  | 1 | 2.71 | 0.25 | Tier 1B (Micro Drop, 1-3 km) | 50.6 | 100 | 38.5
448 | 4448 | 0301421016 | Region III (Central Luzon) | Bulacan | San Miguel | Calumpang | 15.1837 | 121.0334 | U | Class 1-3 / Urban | 5531 | 4.1 |  |  | Band n50 (1.5 GHz, 60 MHz) |  | 1 | 2.1 | 1.52 | Tier 1B (Micro Drop, 1-3 km) | 59.6 | 100 | 28
449 | 4449 | 0405603004 | Region IV-A (CALABARZON) | Quezon | Atimonan | Barangay Zone 1 | 13.9949 | 121.9349 | U | Class 1-3 / Urban | 3291 | 4.46 |  |  | Band n50 (1.5 GHz, 60 MHz) |  | 1 | 1.22 | 0.01 | Tier 1B (Micro Drop, 1-3 km) | 76.6 | 82.9 | 28
450 | 4450 | 0402109047 | Region IV-A (CALABARZON) | Cavite | City of Imus | Bayan Luma VIII | 14.407 | 120.9367 | U | Class 1-3 / Urban | 2737 | 4.49 |  |  | Band n50 (1.5 GHz, 60 MHz) |  | 1 | 0.43 | 4.55 | Tier 1A (Direct Coloc, <1 km) | 86.8 | 72.8 | 28
451 | 4451 | 0803722012 | Region VIII (Eastern Visayas) | Leyte | Isabel | Mahayag | 10.9236 | 124.4449 | U | Class 1-3 / Urban | 2374 | 4.24 |  |  | Band n50 (1.5 GHz, 60 MHz) |  | 1 | 0.64 | 0.38 | Tier 1A (Direct Coloc, <1 km) | 90.8 | 68.8 | 28
452 | 4452 | 0306903025 | Region III (Central Luzon) | Tarlac | Camiling | Libueg | 15.7064 | 120.4183 | R | Class 1-3 / Urban | 2561 | 4.3 |  |  | Band n50 (1.5 GHz, 60 MHz) |  | 1 | 1.96 | 0.73 | Tier 1B (Micro Drop, 1-3 km) | 62.1 | 71.7 | 58
453 | 4453 | 0401004004 | Region IV-A (CALABARZON) | Batangas | Balete | Magapi | 14.0299 | 121.098 | R | 4th | 2187 | 4.78 |  |  | Band n50 (1.5 GHz, 60 MHz) |  | 1 | 1.33 | 6.71 | Tier 1B (Micro Drop, 1-3 km) | 64.3 | 60.5 | 68.5
454 | 4454 | 0603043004 | Region VI (Western Visayas) | Iloilo | Santa Barbara | Balabag | 10.7725 | 122.511 | R | Class 1-3 / Urban | 3728 | 4.39 |  |  | Band n50 (1.5 GHz, 60 MHz) |  | 1 | 3.53 | 1.93 | Tier 2 (Fiber Corridor / Lateral, 3-5 km) | 40.8 | 92 | 59.1
455 | 4455 | 0702224009 | Region VII (Central Visayas) | Cebu | Dumanjug | Calaboon | 10.0562 | 123.421 | R | Class 1-3 / Urban | 2334 | 4.42 |  |  | Band n50 (1.5 GHz, 60 MHz) |  | 1 | 1.65 | 1.4 | Tier 1B (Micro Drop, 1-3 km) | 67.7 | 66.1 | 58
456 | 4456 | 0401012014 | Region IV-A (CALABARZON) | Batangas | Lemery | Lucky | 13.8797 | 120.9142 | R | Class 1-3 / Urban | 927 | 4.62 |  |  | Band n50 (1.5 GHz, 60 MHz) |  | 1 | 0.53 | 1.87 | Tier 1A (Direct Coloc, <1 km) | 93.8 | 40 | 58
457 | 4457 | 0402106047 | Region IV-A (CALABARZON) | Cavite | City of Dasmariñas | Burol I | 14.3261 | 120.9626 | U | Class 1-3 / Urban | 17287 | 4.49 |  |  | Band n50 (1.5 GHz, 60 MHz) |  | 1 | 1.56 | 2.89 | Tier 1B (Micro Drop, 1-3 km) | 59.5 | 100 | 28
458 | 4458 | 0203135003 | Region II (Cagayan Valley) | Isabela | City of Santiago | Balintocatoc | 16.6309 | 121.5623 | R | Class 1-3 / Urban | 4629 | 4.3 |  |  | Band n50 (1.5 GHz, 60 MHz) |  | 1 | 7.78 | 0.67 | Tier 2 (Fiber Corridor / Lateral, 3-5 km) | 25 | 100 | 68.2
459 | 4459 | 1705214023 | MIMAROPA Region | Oriental Mindoro | Socorro | Zone IV | 13.056 | 121.4032 | U | Class 1-3 / Urban | 2259 | 4.41 |  |  | Band n50 (1.5 GHz, 60 MHz) |  | 1 | 0.37 | 0.3 | Tier 1A (Direct Coloc, <1 km) | 98.4 | 61.1 | 28
460 | 4460 | 1004315002 | Region X (Northern Mindanao) | Misamis Oriental | Libertad | Gimaylan | 8.5495 | 124.3388 | R | 4th | 2311 | 4.54 |  |  | Band n50 (1.5 GHz, 60 MHz) |  | 1 | 2.08 | 0.02 | Tier 1B (Micro Drop, 1-3 km) | 59.9 | 64.8 | 68.5
461 | 4461 | 0307112002 | Region III (Central Luzon) | Zambales | San Narciso | Beddeng | 14.9799 | 120.0846 | R | 3rd | 3251 | 3.91 |  |  | Band n50 (1.5 GHz, 60 MHz) |  | 1 | 3.36 | 0.49 | Tier 2 (Fiber Corridor / Lateral, 3-5 km) | 42.7 | 90.4 | 58.8
462 | 4462 | 1600208009 | Region XIII (Caraga) | Agusan del Norte | Magallanes | Marcos | 9.0269 | 125.5177 | U | 4th | 3734 | 4.69 |  |  | Band n50 (1.5 GHz, 60 MHz) |  | 1 | 1.4 | 7.42 | Tier 1B (Micro Drop, 1-3 km) | 62.7 | 87.7 | 38.5
463 | 4463 | 0304924015 | Region III (Central Luzon) | Nueva Ecija | San Antonio | Santo Cristo | 15.2977 | 120.8487 | U | Class 1-3 / Urban | 9341 | 4.32 |  |  | Band n50 (1.5 GHz, 60 MHz) |  | 1 | 1.56 | 3.64 | Tier 1B (Micro Drop, 1-3 km) | 59.5 | 100 | 28
464 | 4464 | 0205703001 | Region II (Cagayan Valley) | Quirino | Diffun | Andres Bonifacio | 16.6015 | 121.5056 | U | Class 1-3 / Urban | 4037 | 4.03 |  |  | Band n50 (1.5 GHz, 60 MHz) |  | 1 | 1.56 | 6.89 | Tier 1B (Micro Drop, 1-3 km) | 59.5 | 100 | 28
465 | 4465 | 0403424064 | Region IV-A (CALABARZON) | Laguna | City of San Pablo | San Roque | 14.0693 | 121.3112 | U | Class 1-3 / Urban | 3313 | 4.2 |  |  | Band n50 (1.5 GHz, 60 MHz) |  | 1 | 1.42 | 0.08 | Tier 1B (Micro Drop, 1-3 km) | 72.2 | 87.2 | 28
466 | 4466 | 0704614015 | Region VII (Central Visayas) | Negros Oriental | Mabinay | Dahile | 9.8044 | 122.9257 | R | Class 1-3 / Urban | 4035 | 4.33 |  |  | Band n50 (1.5 GHz, 60 MHz) |  | 1 | 8.47 | 0.11 | Tier 2 (Fiber Corridor / Lateral, 3-5 km) | 25 | 98.7 | 69.7
467 | 4467 | 0307113014 | Region III (Central Luzon) | Zambales | Santa Cruz | Lucapon South | 15.6933 | 119.9351 | R | Class 1-3 / Urban | 4284 | 4.05 |  |  | Band n50 (1.5 GHz, 60 MHz) |  | 1 | 7.75 | 0.16 | Tier 2 (Fiber Corridor / Lateral, 3-5 km) | 25 | 100 | 68.2
468 | 4468 | 1004314002 | Region X (Northern Mindanao) | Misamis Oriental | Laguindingan | Gasi | 8.586 | 124.4422 | R | 2nd | 1944 | 4.35 |  |  | Band n50 (1.5 GHz, 60 MHz) |  | 1 | 1.34 | 1.41 | Tier 1B (Micro Drop, 1-3 km) | 74 | 59.7 | 58
469 | 4469 | 1705320029 | MIMAROPA Region | Palawan | Taytay | Talog | 10.9596 | 119.4875 | R | Class 1-3 / Urban | 1058 | 4.35 |  |  | Band n50 (1.5 GHz, 60 MHz) |  | 1 | 0.18 | 15.38 | Tier 1A (Direct Coloc, <1 km) | 94.3 | 39.5 | 58
470 | 4470 | 0405603039 | Region IV-A (CALABARZON) | Quezon | Atimonan | Tagbakin | 13.9938 | 121.9071 | U | Class 1-3 / Urban | 6317 | 4.46 |  |  | Band n50 (1.5 GHz, 60 MHz) |  | 1 | 2.11 | 0.03 | Tier 1B (Micro Drop, 1-3 km) | 59.4 | 100 | 28
471 | 4471 | 0103311030 | Region I (Ilocos Region) | La Union | Naguilian | Ortiz | 16.5339 | 120.3933 | U | Class 1-3 / Urban | 2784 | 4.42 |  |  | Band n50 (1.5 GHz, 60 MHz) |  | 1 | 0.86 | 0.31 | Tier 1A (Direct Coloc, <1 km) | 85 | 74.4 | 28
472 | 4472 | 0501606041 | Region V (Bicol Region) | Camarines Norte | Labo | Masalong | 14.1692 | 122.8079 | R | Class 1-3 / Urban | 3615 | 4.4 |  |  | Band n50 (1.5 GHz, 60 MHz) |  | 1 | 3.3 | 0.28 | Tier 2 (Fiber Corridor / Lateral, 3-5 km) | 43.2 | 89.9 | 58.7
473 | 4473 | 0306917017 | Region III (Central Luzon) | Tarlac | Victoria | San Agustin | 15.5976 | 120.6811 | R | Class 1-3 / Urban | 3587 | 4.3 |  |  | Band n50 (1.5 GHz, 60 MHz) |  | 1 | 2.53 | 4.3 | Tier 1B (Micro Drop, 1-3 km) | 43 | 90.7 | 58
474 | 4474 | 0603047018 | Region VI (Western Visayas) | Iloilo | Zarraga | Sambag | 10.8326 | 122.6259 | R | 3rd | 2489 | 4.35 |  |  | Band n50 (1.5 GHz, 60 MHz) |  | 1 | 1.86 | 0.29 | Tier 1B (Micro Drop, 1-3 km) | 63.8 | 69.9 | 58
475 | 4475 | 1403209004 | Cordillera Administrative Region (CAR) | Kalinga | Pinukpuk | Apatan | 17.5513 | 121.339 | R | Class 1-3 / Urban | 2249 | 5.34 |  |  | Band n50 (1.5 GHz, 60 MHz) |  | 1 | 0.67 | 9.96 | Tier 1A (Direct Coloc, <1 km) | 80.1 | 53.6 | 58
476 | 4476 | 0304928005 | Region III (Central Luzon) | Nueva Ecija | Santa Rosa | Maliolio | 15.4204 | 120.9198 | R | Class 1-3 / Urban | 1605 | 4.32 |  |  | Band n50 (1.5 GHz, 60 MHz) |  | 1 | 1.08 | 1.09 | Tier 1B (Micro Drop, 1-3 km) | 79.8 | 53.9 | 58
477 | 4477 | 0630200019 | Region VI (Western Visayas) | Negros Occidental | City of Bacolod | Barangay 23 | 10.6664 | 122.9558 | R | Class 1-3 / Urban | 632 | 4.33 |  |  | Band n50 (1.5 GHz, 60 MHz) |  | 1 | 0.39 | 0.68 | Tier 1A (Direct Coloc, <1 km) | 97.9 | 35.7 | 58
478 | 4478 | 0301420003 | Region III (Central Luzon) | Bulacan | City of San Jose Del Monte | Gaya-gaya | 14.795 | 121.0524 | U | Class 1-3 / Urban | 56896 | 4.1 |  |  | Band n50 (1.5 GHz, 60 MHz) |  | 1 | 1.85 | 0.09 | Tier 1B (Micro Drop, 1-3 km) | 63.9 | 95.4 | 28
479 | 4479 | 0401013003 | Region IV-A (CALABARZON) | Batangas | Lian | Balibago | 13.9246 | 120.6254 | R | Class 1-3 / Urban | 3641 | 4.62 |  |  | Band n50 (1.5 GHz, 60 MHz) |  | 1 | 3.01 | 0.06 | Tier 2 (Fiber Corridor / Lateral, 3-5 km) | 46.7 | 86.9 | 58
480 | 4480 | 1401111008 | Cordillera Administrative Region (CAR) | Benguet | Mankayan | Paco | 16.8659 | 120.7798 | U | Class 1-3 / Urban | 4844 | 4.58 |  |  | Band n50 (1.5 GHz, 60 MHz) |  | 1 | 2.12 | 0.48 | Tier 1B (Micro Drop, 1-3 km) | 59.4 | 100 | 28
481 | 4481 | 1001310003 | Region X (Northern Mindanao) | Bukidnon | Lantapan | Balila | 8.0023 | 125.0127 | R | Class 1-3 / Urban | 4151 | 4.63 |  |  | Band n50 (1.5 GHz, 60 MHz) |  | 1 | 11.79 | 0.27 | Tier 2 (Fiber Corridor / Lateral, 3-5 km) | 25 | 95.7 | 73
482 | 4482 | 0803702051 | Region VIII (Eastern Visayas) | Leyte | Alangalang | Holy Child II | 11.2076 | 124.8434 | R | Class 1-3 / Urban | 625 | 4.24 |  |  | Band n50 (1.5 GHz, 60 MHz) |  | 1 | 0.39 | 0.14 | Tier 1A (Direct Coloc, <1 km) | 97.9 | 35.7 | 58
483 | 4483 | 0501606014 | Region V (Bicol Region) | Camarines Norte | Labo | San Francisco | 14.1531 | 122.8311 | R | Class 1-3 / Urban | 577 | 4.4 |  |  | Band n50 (1.5 GHz, 60 MHz) |  | 1 | 0.34 | 0.37 | Tier 1A (Direct Coloc, <1 km) | 99.2 | 34.4 | 58
484 | 4484 | 0405646039 | Region IV-A (CALABARZON) | Quezon | Tagkawayan | Santo Niño I | 14.0141 | 122.468 | R | Class 1-3 / Urban | 537 | 4.46 |  |  | Band n50 (1.5 GHz, 60 MHz) |  | 1 | 0.15 | 0.09 | Tier 1A (Direct Coloc, <1 km) | 100 | 33.6 | 58
485 | 4485 | 0601909036 | Region VI (Western Visayas) | Capiz | Panay | Poblacion Ilawod | 11.5583 | 122.7957 | R | Class 1-3 / Urban | 501 | 4.2 |  |  | Band n50 (1.5 GHz, 60 MHz) |  | 1 | 0.29 | 0.07 | Tier 1A (Direct Coloc, <1 km) | 100 | 33.6 | 58
486 | 4486 | 0702250017 | Region VII (Central Visayas) | Cebu | City of Talisay | Tangke | 10.2509 | 123.8612 | U | Class 1-3 / Urban | 14058 | 4.42 |  |  | Band n50 (1.5 GHz, 60 MHz) |  | 1 | 2.12 | 0.1 | Tier 1B (Micro Drop, 1-3 km) | 59.3 | 100 | 28
487 | 4487 | 1404407008 | Cordillera Administrative Region (CAR) | Mountain Province | Sabangan | Lagan | 17.0076 | 120.9273 | R | 4th | 461 | 4.19 |  |  | Band n50 (1.5 GHz, 60 MHz) |  | 1 | 0.46 | 0.25 | Tier 1A (Direct Coloc, <1 km) | 95.8 | 28.8 | 68.5
488 | 4488 | 0604520021 | Region VI (Western Visayas) | Negros Occidental | Murcia | San Miguel | 10.5384 | 123.0823 | R | Class 1-3 / Urban | 4016 | 4.33 |  |  | Band n50 (1.5 GHz, 60 MHz) |  | 1 | 3.13 | 2.77 | Tier 2 (Fiber Corridor / Lateral, 3-5 km) | 35.2 | 98.1 | 58.3
489 | 4489 | 0105526020 | Region I (Ilocos Region) | Pangasinan | Mangaldan | Malabago | 16.0545 | 120.388 | U | Class 1-3 / Urban | 5131 | 4.39 |  |  | Band n50 (1.5 GHz, 60 MHz) |  | 1 | 2.12 | 0.14 | Tier 1B (Micro Drop, 1-3 km) | 59.3 | 100 | 28
490 | 4490 | 0301420049 | Region III (Central Luzon) | Bulacan | City of San Jose Del Monte | San Rafael I | 14.8484 | 121.0447 | U | Class 1-3 / Urban | 3362 | 4.1 |  |  | Band n50 (1.5 GHz, 60 MHz) |  | 1 | 1.08 | 2.01 | Tier 1B (Micro Drop, 1-3 km) | 69.7 | 89.6 | 28
491 | 4491 | 0501716020 | Region V (Bicol Region) | Camarines Sur | City of Iriga | San Miguel | 13.4186 | 123.4068 | U | Class 1-3 / Urban | 3314 | 4.9 |  |  | Band n50 (1.5 GHz, 60 MHz) |  | 1 | 1.02 | 0.22 | Tier 1B (Micro Drop, 1-3 km) | 81.2 | 78.1 | 28
492 | 4492 | 0401014003 | Region IV-A (CALABARZON) | Batangas | City of Lipa | Anilao | 13.9048 | 121.1731 | R | Class 1-3 / Urban | 4284 | 4.62 |  |  | Band n50 (1.5 GHz, 60 MHz) |  | 1 | 4.44 | 1.48 | Tier 2 (Fiber Corridor / Lateral, 3-5 km) | 32.8 | 98.1 | 61.1
493 | 4493 | 0401032007 | Region IV-A (CALABARZON) | Batangas | Taysan | Mabayabas | 13.7938 | 121.2008 | R | Class 1-3 / Urban | 2417 | 4.62 |  |  | Band n50 (1.5 GHz, 60 MHz) |  | 1 | 1.17 | 5.07 | Tier 1B (Micro Drop, 1-3 km) | 67.7 | 65.9 | 58
494 | 4494 | 0401019049 | Region IV-A (CALABARZON) | Batangas | Nasugbu | Barangay 1 | 14.0776 | 120.6304 | R | Class 1-3 / Urban | 1402 | 4.62 |  |  | Band n50 (1.5 GHz, 60 MHz) |  | 1 | 0.85 | 0.08 | Tier 1A (Direct Coloc, <1 km) | 85.3 | 48.3 | 58
495 | 4495 | 0301423022 | Region III (Central Luzon) | Bulacan | Santa Maria | Sta. Cruz | 14.8374 | 120.9565 | U | Class 1-3 / Urban | 11364 | 4.1 |  |  | Band n50 (1.5 GHz, 60 MHz) |  | 1 | 2.12 | 0.08 | Tier 1B (Micro Drop, 1-3 km) | 59.3 | 100 | 28
496 | 4496 | 0305416006 | Region III (Central Luzon) | Pampanga | City of San Fernando | Dela Paz Sur | 15.0773 | 120.6335 | U | Class 1-3 / Urban | 3029 | 4.63 |  |  | Band n50 (1.5 GHz, 60 MHz) |  | 1 | 0.94 | 0.65 | Tier 1A (Direct Coloc, <1 km) | 83 | 76.3 | 28
497 | 4497 | 0506209024 | Region V (Bicol Region) | Sorsogon | Irosin | San Julian | 12.706 | 124.0335 | U | Class 1-3 / Urban | 2273 | 4.58 |  |  | Band n50 (1.5 GHz, 60 MHz) |  | 1 | 0.47 | 0.41 | Tier 1A (Direct Coloc, <1 km) | 95.5 | 63.7 | 28
498 | 4498 | 0105543001 | Region I (Ilocos Region) | Pangasinan | Tayug | Agno | 16.0231 | 120.7304 | R | Class 1-3 / Urban | 2337 | 4.39 |  |  | Band n50 (1.5 GHz, 60 MHz) |  | 1 | 1.69 | 1.65 | Tier 1B (Micro Drop, 1-3 km) | 66.9 | 66.7 | 58
499 | 4499 | 0306907011 | Region III (Central Luzon) | Tarlac | La Paz | Laungcupang | 15.4537 | 120.7031 | R | Class 1-3 / Urban | 2297 | 4.3 |  |  | Band n50 (1.5 GHz, 60 MHz) |  | 1 | 1.69 | 0.15 | Tier 1B (Micro Drop, 1-3 km) | 66.8 | 66.7 | 58
500 | 4500 | 0405803006 | Region IV-A (CALABARZON) | Rizal | Baras | Concepcion | 14.5819 | 121.177 | R | 1st | 1144 | 4.14 |  |  | Band n50 (1.5 GHz, 60 MHz) |  | 1 | 0.77 | 0.17 | Tier 1A (Direct Coloc, <1 km) | 87.4 | 46.1 | 58
501 | 4501 | 0304903097 | Region III (Central Luzon) | Nueva Ecija | City of Cabanatuan | Magsaysay South | 15.4845 | 120.9778 | R | Class 1-3 / Urban | 2419 | 4.32 |  |  | Band n50 (1.5 GHz, 60 MHz) |  | 1 | 1.81 | 0.56 | Tier 1B (Micro Drop, 1-3 km) | 64.7 | 68.8 | 58
502 | 4502 | 0500507010 | Region V (Bicol Region) | Albay | Libon | Zone VII | 13.3059 | 123.4335 | R | Class 1-3 / Urban | 1541 | 4.67 |  |  | Band n50 (1.5 GHz, 60 MHz) |  | 1 | 0.94 | 1.75 | Tier 1A (Direct Coloc, <1 km) | 83.1 | 50.4 | 58
503 | 4503 | 0401013015 | Region IV-A (CALABARZON) | Batangas | Lian | Matabungkay | 13.9518 | 120.6199 | U | Class 1-3 / Urban | 5398 | 4.62 |  |  | Band n50 (1.5 GHz, 60 MHz) |  | 1 | 2.13 | 1.42 | Tier 1B (Micro Drop, 1-3 km) | 59.2 | 100 | 28
504 | 4504 | 0203108032 | Region II (Cagayan Valley) | Isabela | City of Cauayan | District II | 16.933 | 121.7609 | U | Class 1-3 / Urban | 2264 | 4.3 |  |  | Band n50 (1.5 GHz, 60 MHz) |  | 1 | 0.56 | 0.48 | Tier 1A (Direct Coloc, <1 km) | 93.1 | 66.1 | 28
505 | 4505 | 0201528012 | Region II (Cagayan Valley) | Cagayan | Tuao | Cato | 17.7334 | 121.4466 | R | Class 1-3 / Urban | 2613 | 4.38 |  |  | Band n50 (1.5 GHz, 60 MHz) |  | 1 | 1.45 | 2.11 | Tier 1B (Micro Drop, 1-3 km) | 61.7 | 71.7 | 58
506 | 4506 | 0401011006 | Region IV-A (CALABARZON) | Batangas | Laurel | Bugaan East | 14.046 | 120.9389 | R | Class 1-3 / Urban | 2153 | 4.62 |  |  | Band n50 (1.5 GHz, 60 MHz) |  | 1 | 0.98 | 5.48 | Tier 1A (Direct Coloc, <1 km) | 72.1 | 61.3 | 58
507 | 4507 | 0307701001 | Region III (Central Luzon) | Aurora | Baler | Barangay I | 15.7613 | 121.5604 | R | Class 1-3 / Urban | 514 | 4.24 |  |  | Band n50 (1.5 GHz, 60 MHz) |  | 1 | 0.32 | 0.03 | Tier 1A (Direct Coloc, <1 km) | 99.9 | 33.6 | 58
508 | 4508 | 0402109015 | Region IV-A (CALABARZON) | Cavite | City of Imus | Malagasang II-A | 14.374 | 120.9287 | U | Class 1-3 / Urban | 16146 | 4.49 |  |  | Band n50 (1.5 GHz, 60 MHz) |  | 1 | 1.57 | 6.42 | Tier 1B (Micro Drop, 1-3 km) | 59.2 | 100 | 28
509 | 4509 | 0704621018 | Region VII (Central Visayas) | Negros Oriental | City of Tanjay | San Isidro | 9.5289 | 123.1535 | R | Class 1-3 / Urban | 4325 | 4.33 |  |  | Band n50 (1.5 GHz, 60 MHz) |  | 1 | 7.58 | 1.58 | Tier 2 (Fiber Corridor / Lateral, 3-5 km) | 25 | 100 | 67.8
510 | 4510 | 0702207020 | Region VII (Central Visayas) | Cebu | Badian | Poblacion | 9.8705 | 123.3984 | R | Class 1-3 / Urban | 4291 | 4.42 |  |  | Band n50 (1.5 GHz, 60 MHz) |  | 1 | 7.59 | 0.33 | Tier 2 (Fiber Corridor / Lateral, 3-5 km) | 25 | 100 | 67.8
511 | 4511 | 1004308068 | Region X (Northern Mindanao) | Misamis Oriental | City of Gingoog | Santiago | 8.8318 | 125.1304 | R | Class 1-3 / Urban | 3469 | 4.54 |  |  | Band n50 (1.5 GHz, 60 MHz) |  | 1 | 2.88 | 0.04 | Tier 1B (Micro Drop, 1-3 km) | 48.3 | 85.1 | 58
512 | 4512 | 0831600139 | Region VIII (Eastern Visayas) | Leyte | City of Tacloban | Barangay 42-A | 11.2406 | 124.9968 | R | Class 1-3 / Urban | 1504 | 4.24 |  |  | Band n50 (1.5 GHz, 60 MHz) |  | 1 | 0.63 | 3.41 | Tier 1A (Direct Coloc, <1 km) | 81.2 | 52.3 | 58
513 | 4513 | 0403416021 | Region IV-A (CALABARZON) | Laguna | Majayjay | Malinao | 14.1395 | 121.4728 | R | 3rd | 752 | 4.18 |  |  | Band n50 (1.5 GHz, 60 MHz) |  | 1 | 0.49 | 0.32 | Tier 1A (Direct Coloc, <1 km) | 95 | 38.4 | 58
514 | 4514 | 0403404011 | Region IV-A (CALABARZON) | Laguna | City of Cabuyao | Niugan | 14.2641 | 121.1274 | U | Class 1-3 / Urban | 38576 | 4.2 |  |  | Band n50 (1.5 GHz, 60 MHz) |  | 1 | 2.01 | 0.37 | Tier 1B (Micro Drop, 1-3 km) | 61.2 | 97.9 | 28
515 | 4515 | 0203124022 | Region II (Cagayan Valley) | Isabela | Ramon | Bugallon Proper | 16.783 | 121.5456 | U | Class 1-3 / Urban | 7335 | 4.3 |  |  | Band n50 (1.5 GHz, 60 MHz) |  | 1 | 1.58 | 9.68 | Tier 1B (Micro Drop, 1-3 km) | 59.2 | 100 | 28
516 | 4516 | 0301415020 | Region III (Central Luzon) | Bulacan | Pandi | Siling Matanda | 14.9041 | 120.9895 | R | Class 1-3 / Urban | 3560 | 4.1 |  |  | Band n50 (1.5 GHz, 60 MHz) |  | 1 | 2.74 | 2.61 | Tier 1B (Micro Drop, 1-3 km) | 40.1 | 93.3 | 58
517 | 4517 | 0405607042 | Region IV-A (CALABARZON) | Quezon | Calauag | Lagay | 14.0906 | 122.2148 | R | Class 1-3 / Urban | 819 | 4.46 |  |  | Band n50 (1.5 GHz, 60 MHz) |  | 1 | 0.16 | 14.48 | Tier 1A (Direct Coloc, <1 km) | 94.7 | 38.7 | 58
518 | 4518 | 0501706027 | Region V (Bicol Region) | Camarines Sur | Bula | San Miguel | 13.4814 | 123.2696 | R | Class 1-3 / Urban | 2941 | 4.9 |  |  | Band n50 (1.5 GHz, 60 MHz) |  | 1 | 1.46 | 4.97 | Tier 1B (Micro Drop, 1-3 km) | 61.4 | 72 | 58
519 | 4519 | 0603047024 | Region VI (Western Visayas) | Iloilo | Zarraga | Tuburan Sulbod | 10.8325 | 122.6018 | R | 3rd | 1313 | 4.35 |  |  | Band n50 (1.5 GHz, 60 MHz) |  | 1 | 0.86 | 0.84 | Tier 1A (Direct Coloc, <1 km) | 85.1 | 48.3 | 58
520 | 4520 | 0301420051 | Region III (Central Luzon) | Bulacan | City of San Jose Del Monte | San Rafael IV | 14.8544 | 121.0444 | U | Class 1-3 / Urban | 6447 | 4.1 |  |  | Band n50 (1.5 GHz, 60 MHz) |  | 1 | 1.58 | 2.67 | Tier 1B (Micro Drop, 1-3 km) | 59.1 | 100 | 28
521 | 4521 | 0702241002 | Region VII (Central Visayas) | Cebu | San Fernando | Balud | 10.1481 | 123.6949 | U | Class 1-3 / Urban | 4950 | 4.42 |  |  | Band n50 (1.5 GHz, 60 MHz) |  | 1 | 2.13 | 0.16 | Tier 1B (Micro Drop, 1-3 km) | 59.1 | 100 | 28
522 | 4522 | 0704603016 | Region VII (Central Visayas) | Negros Oriental | Bacong | San Miguel | 9.2254 | 123.2832 | U | 2nd | 4762 | 4.41 |  |  | Band n50 (1.5 GHz, 60 MHz) |  | 1 | 2.14 | 1.97 | Tier 1B (Micro Drop, 1-3 km) | 59.1 | 100 | 28
523 | 4523 | 0205004012 | Region II (Cagayan Valley) | Nueva Vizcaya | Bambang | Homestead | 16.3918 | 121.1071 | U | Class 1-3 / Urban | 3935 | 4.19 |  |  | Band n50 (1.5 GHz, 60 MHz) |  | 1 | 2.09 | 0.13 | Tier 1B (Micro Drop, 1-3 km) | 59.9 | 99.2 | 28
524 | 4524 | 1705312002 | MIMAROPA Region | Palawan | El Nido | Buena Suerte Pob. | 11.1803 | 119.3896 | U | Class 1-3 / Urban | 2455 | 4.35 |  |  | Band n50 (1.5 GHz, 60 MHz) |  | 1 | 0.19 | 41.8 | Tier 1A (Direct Coloc, <1 km) | 94 | 65.1 | 28
525 | 4525 | 0306907006 | Region III (Central Luzon) | Tarlac | La Paz | Dumarais | 15.4353 | 120.6883 | R | Class 1-3 / Urban | 4690 | 4.3 |  |  | Band n50 (1.5 GHz, 60 MHz) |  | 1 | 3.35 | 2.36 | Tier 2 (Fiber Corridor / Lateral, 3-5 km) | 32.7 | 100 | 58.8
526 | 4526 | 0402117003 | Region IV-A (CALABARZON) | Cavite | Rosario | Kanluran | 14.4187 | 120.8505 | R | Class 1-3 / Urban | 3769 | 4.49 |  |  | Band n50 (1.5 GHz, 60 MHz) |  | 1 | 2.59 | 2.79 | Tier 1B (Micro Drop, 1-3 km) | 42.2 | 91.2 | 58
527 | 4527 | 0405623009 | Region IV-A (CALABARZON) | Quezon | Lucban | Barangay 6 | 14.1217 | 121.5502 | R | Class 1-3 / Urban | 1844 | 4.46 |  |  | Band n50 (1.5 GHz, 60 MHz) |  | 1 | 1.23 | 0.57 | Tier 1B (Micro Drop, 1-3 km) | 76.3 | 57.1 | 58
528 | 4528 | 0402104016 | Region IV-A (CALABARZON) | Cavite | Carmona | Barangay 5 | 14.3085 | 121.0503 | R | Class 1-3 / Urban | 532 | 4.49 |  |  | Band n50 (1.5 GHz, 60 MHz) |  | 1 | 0.26 | 0.27 | Tier 1A (Direct Coloc, <1 km) | 100 | 33.3 | 58
529 | 4529 | 0300809009 | Region III (Central Luzon) | Bataan | Orani | Masantol | 14.8026 | 120.5355 | R | Class 1-3 / Urban | 530 | 4.57 |  |  | Band n50 (1.5 GHz, 60 MHz) |  | 1 | 0.1 | 0.1 | Tier 1A (Direct Coloc, <1 km) | 100 | 33.3 | 58
530 | 4530 | 1102315028 | Region XI (Davao Region) | Davao del Norte | City of Panabo | Salvacion | 7.3185 | 125.6872 | U | Class 1-3 / Urban | 10748 | 4.25 |  |  | Band n50 (1.5 GHz, 60 MHz) |  | 1 | 2.14 | 0.17 | Tier 1B (Micro Drop, 1-3 km) | 59.1 | 100 | 28
531 | 4531 | 1705211001 | MIMAROPA Region | Oriental Mindoro | Puerto Galera | Aninuan | 13.4991 | 120.8972 | U | Class 1-3 / Urban | 3199 | 4.41 |  |  | Band n50 (1.5 GHz, 60 MHz) |  | 1 | 1.03 | 0.06 | Tier 1B (Micro Drop, 1-3 km) | 80.9 | 78.1 | 28
532 | 4532 | 0604529009 | Region VI (Western Visayas) | Negros Occidental | Toboso | Tabun-ac | 10.7282 | 123.4869 | R | Class 1-3 / Urban | 3862 | 4.33 |  |  | Band n50 (1.5 GHz, 60 MHz) |  | 1 | 12.74 | 0.02 | Tier 2 (Fiber Corridor / Lateral, 3-5 km) | 25 | 95.5 | 73
533 | 4533 | 0201526011 | Region II (Cagayan Valley) | Cagayan | Santo Niño | Centro Sur | 17.8719 | 121.569 | R | Class 1-3 / Urban | 2472 | 4.38 |  |  | Band n50 (1.5 GHz, 60 MHz) |  | 1 | 1.33 | 8.58 | Tier 1B (Micro Drop, 1-3 km) | 64.3 | 69.1 | 58
534 | 4534 | 0704601007 | Region VII (Central Visayas) | Negros Oriental | Amlan | Tambojangin | 9.4497 | 123.2116 | R | 3rd | 2278 | 4.28 |  |  | Band n50 (1.5 GHz, 60 MHz) |  | 1 | 1.71 | 1.28 | Tier 1B (Micro Drop, 1-3 km) | 66.6 | 66.7 | 58
535 | 4535 | 0604502021 | Region VI (Western Visayas) | Negros Occidental | City of Bago | Sagasa | 10.4708 | 122.8921 | R | Class 1-3 / Urban | 4821 | 4.33 |  |  | Band n50 (1.5 GHz, 60 MHz) |  | 1 | 7.52 | 1.74 | Tier 2 (Fiber Corridor / Lateral, 3-5 km) | 25 | 100 | 67.7
536 | 4536 | 0102804001 | Region I (Ilocos Region) | Ilocos Norte | Bangui | Abaca | 18.5321 | 120.7567 | R | 2nd | 1842 | 4.11 |  |  | Band n50 (1.5 GHz, 60 MHz) |  | 1 | 1.36 | 0.19 | Tier 1B (Micro Drop, 1-3 km) | 73.6 | 59.7 | 58
537 | 4537 | 0307103012 | Region III (Central Luzon) | Zambales | Candelaria | Panayonan | 15.63 | 119.928 | R | Class 1-3 / Urban | 1216 | 4.05 |  |  | Band n50 (1.5 GHz, 60 MHz) |  | 1 | 0.85 | 0.73 | Tier 1A (Direct Coloc, <1 km) | 85.3 | 48 | 58
538 | 4538 | 0105521001 | Region I (Ilocos Region) | Pangasinan | Labrador | Bolo | 15.9962 | 120.1637 | R | 3rd | 4615 | 4.22 |  |  | Band n50 (1.5 GHz, 60 MHz) |  | 1 | 7.49 | 0.71 | Tier 2 (Fiber Corridor / Lateral, 3-5 km) | 25 | 100 | 67.6
539 | 4539 | 0203114009 | Region II (Cagayan Valley) | Isabela | City of Ilagan | Baculod | 17.1479 | 121.8927 | R | Class 1-3 / Urban | 4266 | 4.3 |  |  | Band n50 (1.5 GHz, 60 MHz) |  | 1 | 3.36 | 2.31 | Tier 2 (Fiber Corridor / Lateral, 3-5 km) | 32.6 | 100 | 58.8
540 | 4540 | 0304929014 | Region III (Central Luzon) | Nueva Ecija | Santo Domingo | Hulo | 15.5839 | 120.8811 | R | Class 1-3 / Urban | 2015 | 4.32 |  |  | Band n50 (1.5 GHz, 60 MHz) |  | 1 | 0.99 | 4.13 | Tier 1A (Direct Coloc, <1 km) | 71.9 | 61.3 | 58
541 | 4541 | 0403427005 | Region IV-A (CALABARZON) | Laguna | Santa Maria | Cabooan | 14.468 | 121.4293 | R | 2nd | 1981 | 4.2 |  |  | Band n50 (1.5 GHz, 60 MHz) |  | 1 | 1.01 | 2.67 | Tier 1B (Micro Drop, 1-3 km) | 71.4 | 61.9 | 58
542 | 4542 | 1600205006 | Region XIII (Caraga) | Agusan del Norte | Jabonga | Cuyago | 9.3459 | 125.5524 | R | Class 1-3 / Urban | 1949 | 4.63 |  |  | Band n50 (1.5 GHz, 60 MHz) |  | 1 | 1.26 | 0.13 | Tier 1B (Micro Drop, 1-3 km) | 75.7 | 57.6 | 58
543 | 4543 | 0803708062 | Region VIII (Eastern Visayas) | Leyte | City of Baybay | Poblacion Zone 6 | 10.6815 | 124.7986 | R | Class 1-3 / Urban | 641 | 4.24 |  |  | Band n50 (1.5 GHz, 60 MHz) |  | 1 | 0.41 | 0.35 | Tier 1A (Direct Coloc, <1 km) | 97.3 | 36 | 58
544 | 4544 | 0301420035 | Region III (Central Luzon) | Bulacan | City of San Jose Del Monte | Lawang Pari | 14.8583 | 121.0705 | U | Class 1-3 / Urban | 5075 | 4.1 |  |  | Band n50 (1.5 GHz, 60 MHz) |  | 1 | 1.58 | 4.32 | Tier 1B (Micro Drop, 1-3 km) | 59 | 100 | 28
545 | 4545 | 0203137042 | Region II (Cagayan Valley) | Isabela | Tumauini | San Pedro | 17.2814 | 121.8101 | U | Class 1-3 / Urban | 2979 | 4.3 |  |  | Band n50 (1.5 GHz, 60 MHz) |  | 1 | 1.09 | 0.31 | Tier 1B (Micro Drop, 1-3 km) | 79.5 | 79.5 | 28
546 | 4546 | 0501611001 | Region V (Bicol Region) | Camarines Norte | Talisay | Binanuaan | 14.138 | 122.9414 | R | 4th | 2925 | 4.45 |  |  | Band n50 (1.5 GHz, 60 MHz) |  | 1 | 2.93 | 1.13 | Tier 1B (Micro Drop, 1-3 km) | 47.7 | 76.5 | 68.5
547 | 4547 | 0701233009 | Region VII (Central Visayas) | Bohol | Panglao | Tangnan | 9.6095 | 123.7799 | R | 1st | 4040 | 4.74 |  |  | Band n50 (1.5 GHz, 60 MHz) |  | 1 | 2.68 | 8.58 | Tier 1B (Micro Drop, 1-3 km) | 41 | 92.3 | 58
548 | 4548 | 0631000194 | Region VI (Western Visayas) | Iloilo | City of Iloilo | Yulo Drive | 10.6856 | 122.5169 | R | Class 1-3 / Urban | 3898 | 4.39 |  |  | Band n50 (1.5 GHz, 60 MHz) |  | 1 | 2.88 | 2.19 | Tier 1B (Micro Drop, 1-3 km) | 38.3 | 94.9 | 58
549 | 4549 | 0501605001 | Region V (Bicol Region) | Camarines Norte | Jose Panganiban | Bagong Bayan | 14.2973 | 122.6871 | R | Class 1-3 / Urban | 3219 | 4.4 |  |  | Band n50 (1.5 GHz, 60 MHz) |  | 1 | 2.05 | 11.64 | Tier 1B (Micro Drop, 1-3 km) | 50.6 | 82.7 | 58
550 | 4550 | 0304920005 | Region III (Central Luzon) | Nueva Ecija | Pantabangan | Ganduz | 15.728 | 121.1058 | R | Class 1-3 / Urban | 2492 | 4.32 |  |  | Band n50 (1.5 GHz, 60 MHz) |  | 1 | 1.9 | 1.67 | Tier 1B (Micro Drop, 1-3 km) | 63.1 | 70.1 | 58
551 | 4551 | 0731300011 | Region VII (Central Visayas) | Cebu | City of Mandaue | Cubacub | 10.3701 | 123.9403 | U | Class 1-3 / Urban | 13832 | 4.42 |  |  | Band n50 (1.5 GHz, 60 MHz) |  | 1 | 2.14 | 0.77 | Tier 1B (Micro Drop, 1-3 km) | 59 | 100 | 28
552 | 4552 | 0105508010 | Region I (Ilocos Region) | Pangasinan | Bani | Dacap Sur | 16.2309 | 119.8004 | R | Class 1-3 / Urban | 3024 | 4.39 |  |  | Band n50 (1.5 GHz, 60 MHz) |  | 1 | 1.85 | 6.34 | Tier 1B (Micro Drop, 1-3 km) | 54 | 79.2 | 58
553 | 4553 | 0201527010 | Region II (Cagayan Valley) | Cagayan | Solana | Cattaran | 17.7084 | 121.7129 | R | Class 1-3 / Urban | 2780 | 4.38 |  |  | Band n50 (1.5 GHz, 60 MHz) |  | 1 | 1.61 | 3.08 | Tier 1B (Micro Drop, 1-3 km) | 58.5 | 74.7 | 58
554 | 4554 | 0304930004 | Region III (Central Luzon) | Nueva Ecija | Talavera | Bakal I | 15.6972 | 120.8994 | R | Class 1-3 / Urban | 2671 | 4.32 |  |  | Band n50 (1.5 GHz, 60 MHz) |  | 1 | 2.09 | 0.21 | Tier 1B (Micro Drop, 1-3 km) | 59.9 | 73.3 | 58
555 | 4555 | 1600203030 | Region XIII (Caraga) | Agusan del Norte | City of Cabadbaran | Poblacion 7 | 9.1259 | 125.5357 | R | Class 1-3 / Urban | 2275 | 4.63 |  |  | Band n50 (1.5 GHz, 60 MHz) |  | 1 | 1.53 | 0.66 | Tier 1B (Micro Drop, 1-3 km) | 70 | 63.2 | 58
556 | 4556 | 0403413013 | Region IV-A (CALABARZON) | Laguna | Lumban | Segunda Parang | 14.3028 | 121.4595 | R | Class 1-3 / Urban | 1199 | 4.2 |  |  | Band n50 (1.5 GHz, 60 MHz) |  | 1 | 0.81 | 0.6 | Tier 1A (Direct Coloc, <1 km) | 86.3 | 46.9 | 58
557 | 4557 | 0803715016 | Region VIII (Eastern Visayas) | Leyte | Carigara | East Visoria | 11.3023 | 124.683 | R | Class 1-3 / Urban | 1130 | 4.24 |  |  | Band n50 (1.5 GHz, 60 MHz) |  | 1 | 0.75 | 0.52 | Tier 1A (Direct Coloc, <1 km) | 87.9 | 45.3 | 58
558 | 4558 | 0908305024 | Region IX (Zamboanga Peninsula) | Zamboanga Sibugay | Ipil | Sanito | 7.7918 | 122.599 | U | Class 1-3 / Urban | 9739 | 5.06 |  |  | Band n50 (1.5 GHz, 60 MHz) |  | 1 | 2.15 | 0.3 | Tier 1B (Micro Drop, 1-3 km) | 58.9 | 100 | 28
559 | 4559 | 0301417015 | Region III (Central Luzon) | Bulacan | Plaridel | Poblacion | 14.8852 | 120.8597 | U | Class 1-3 / Urban | 3878 | 4.1 |  |  | Band n50 (1.5 GHz, 60 MHz) |  | 1 | 2.13 | 0.08 | Tier 1B (Micro Drop, 1-3 km) | 59.2 | 99.7 | 28
560 | 4560 | 0105505011 | Region I (Ilocos Region) | Pangasinan | Anda | Mal-ong | 16.3017 | 119.9345 | R | Class 1-3 / Urban | 3222 | 4.39 |  |  | Band n50 (1.5 GHz, 60 MHz) |  | 1 | 2.05 | 4.01 | Tier 1B (Micro Drop, 1-3 km) | 50.5 | 82.7 | 58
561 | 4561 | 0105525043 | Region I (Ilocos Region) | Pangasinan | Manaoag | Sapang | 16.0468 | 120.5017 | R | Class 1-3 / Urban | 3083 | 4.39 |  |  | Band n50 (1.5 GHz, 60 MHz) |  | 1 | 1.91 | 7.52 | Tier 1B (Micro Drop, 1-3 km) | 52.9 | 80.3 | 58
562 | 4562 | 0600403014 | Region VI (Western Visayas) | Aklan | Banga | Mambog | 11.6438 | 122.3433 | R | Class 1-3 / Urban | 2003 | 4.27 |  |  | Band n50 (1.5 GHz, 60 MHz) |  | 1 | 1.45 | 0.43 | Tier 1B (Micro Drop, 1-3 km) | 71.6 | 61.6 | 58
563 | 4563 | 0300810003 | Region III (Central Luzon) | Bataan | Orion | Balagtas | 14.6267 | 120.5749 | R | Class 1-3 / Urban | 1995 | 4.57 |  |  | Band n50 (1.5 GHz, 60 MHz) |  | 1 | 1.33 | 0.09 | Tier 1B (Micro Drop, 1-3 km) | 74.2 | 58.9 | 58
564 | 4564 | 0402117006 | Region IV-A (CALABARZON) | Cavite | Rosario | Ligtong II | 14.4263 | 120.8716 | R | Class 1-3 / Urban | 1897 | 4.49 |  |  | Band n50 (1.5 GHz, 60 MHz) |  | 1 | 1.28 | 1.25 | Tier 1B (Micro Drop, 1-3 km) | 75.3 | 57.9 | 58
565 | 4565 | 0405645002 | Region IV-A (CALABARZON) | Quezon | Sariaya | Balubal | 13.9672 | 121.5363 | U | Class 1-3 / Urban | 5304 | 4.46 |  |  | Band n50 (1.5 GHz, 60 MHz) |  | 1 | 2.15 | 0.11 | Tier 1B (Micro Drop, 1-3 km) | 58.9 | 100 | 28
566 | 4566 | 0105504021 | Region I (Ilocos Region) | Pangasinan | Alcala | San Vicente | 15.8439 | 120.509 | R | Class 1-3 / Urban | 4383 | 4.39 |  |  | Band n50 (1.5 GHz, 60 MHz) |  | 1 | 3.38 | 5.83 | Tier 2 (Fiber Corridor / Lateral, 3-5 km) | 32.4 | 100 | 58.8
567 | 4567 | 0103315008 | Region I (Ilocos Region) | La Union | San Gabriel | Bumbuneg | 16.6741 | 120.4077 | R | 3rd | 2694 | 4.65 |  |  | Band n50 (1.5 GHz, 60 MHz) |  | 1 | 1.4 | 7.19 | Tier 1B (Micro Drop, 1-3 km) | 62.7 | 70.4 | 58
568 | 4568 | 0403419002 | Region IV-A (CALABARZON) | Laguna | Pagsanjan | Biñan | 14.2645 | 121.4327 | U | Class 1-3 / Urban | 6434 | 4.2 |  |  | Band n50 (1.5 GHz, 60 MHz) |  | 1 | 2.15 | 0.05 | Tier 1B (Micro Drop, 1-3 km) | 58.9 | 100 | 28
569 | 4569 | 0203135015 | Region II (Cagayan Valley) | Isabela | City of Santiago | Divisoria | 16.6974 | 121.6063 | R | Class 1-3 / Urban | 4214 | 4.3 |  |  | Band n50 (1.5 GHz, 60 MHz) |  | 1 | 4.88 | 0.1 | Tier 2 (Fiber Corridor / Lateral, 3-5 km) | 29.7 | 100 | 62
570 | 4570 | 0203137027 | Region II (Cagayan Valley) | Isabela | Tumauini | Santa Visitacion | 17.2674 | 121.8087 | R | Class 1-3 / Urban | 1379 | 4.3 |  |  | Band n50 (1.5 GHz, 60 MHz) |  | 1 | 0.92 | 0.65 | Tier 1A (Direct Coloc, <1 km) | 83.5 | 49.6 | 58
571 | 4571 | 0103301013 | Region I (Ilocos Region) | La Union | Agoo | San Antonino | 16.3183 | 120.3646 | R | Class 1-3 / Urban | 1125 | 4.42 |  |  | Band n50 (1.5 GHz, 60 MHz) |  | 1 | 0.71 | 0.38 | Tier 1A (Direct Coloc, <1 km) | 88.8 | 44.3 | 58
572 | 4572 | 0603023059 | Region VI (Western Visayas) | Iloilo | Janiuay | Santa Rita | 10.95 | 122.5107 | R | Class 1-3 / Urban | 962 | 4.39 |  |  | Band n50 (1.5 GHz, 60 MHz) |  | 1 | 0.61 | 0.41 | Tier 1A (Direct Coloc, <1 km) | 91.5 | 41.6 | 58
573 | 4573 | 0506214001 | Region V (Bicol Region) | Sorsogon | Prieto Diaz | Brillante | 13.0408 | 124.1919 | R | 4th | 653 | 4.69 |  |  | Band n50 (1.5 GHz, 60 MHz) |  | 1 | 0.35 | 14.58 | Tier 1A (Direct Coloc, <1 km) | 88.9 | 35.2 | 68.5
574 | 4574 | 0403405029 | Region IV-A (CALABARZON) | Laguna | City of Calamba | Masili | 14.1852 | 121.203 | R | Class 1-3 / Urban | 3827 | 4.2 |  |  | Band n50 (1.5 GHz, 60 MHz) |  | 1 | 4.29 | 1.37 | Tier 2 (Fiber Corridor / Lateral, 3-5 km) | 33.9 | 96.8 | 60.8
575 | 4575 | 0402103006 | Region IV-A (CALABARZON) | Cavite | City of Bacoor | Digman | 14.4367 | 120.9613 | R | Class 1-3 / Urban | 2078 | 4.49 |  |  | Band n50 (1.5 GHz, 60 MHz) |  | 1 | 1.43 | 1.32 | Tier 1B (Micro Drop, 1-3 km) | 72 | 61.1 | 58
576 | 4576 | 0103311012 | Region I (Ilocos Region) | La Union | Naguilian | Bato | 16.5192 | 120.4031 | R | Class 1-3 / Urban | 1675 | 4.42 |  |  | Band n50 (1.5 GHz, 60 MHz) |  | 1 | 1.13 | 0.02 | Tier 1B (Micro Drop, 1-3 km) | 78.7 | 54.4 | 58
577 | 4577 | 0201529001 | Region II (Cagayan Valley) | Cagayan | Tuguegarao City | Annafunan East | 17.384 | 121.432 | R | Class 1-3 / Urban | 4945 | 4.38 |  |  | Band n50 (1.5 GHz, 60 MHz) |  | 1 | 3.39 | 2.51 | Tier 2 (Fiber Corridor / Lateral, 3-5 km) | 32.3 | 100 | 58.8
578 | 4578 | 0304919010 | Region III (Central Luzon) | Nueva Ecija | City of Palayan | Malate | 15.543 | 121.0814 | R | Class 1-3 / Urban | 2131 | 4.32 |  |  | Band n50 (1.5 GHz, 60 MHz) |  | 1 | 1.55 | 1.8 | Tier 1B (Micro Drop, 1-3 km) | 69.6 | 63.5 | 58
579 | 4579 | 0604520005 | Region VI (Western Visayas) | Negros Occidental | Murcia | Zone II | 10.6065 | 123.0421 | R | Class 1-3 / Urban | 493 | 4.33 |  |  | Band n50 (1.5 GHz, 60 MHz) |  | 1 | 0.01 | 0.01 | Tier 1A (Direct Coloc, <1 km) | 100 | 33.1 | 58
580 | 4580 | 0307109014 | Region III (Central Luzon) | Zambales | San Antonio | Rizal | 14.949 | 120.0914 | R | Class 1-3 / Urban | 456 | 4.05 |  |  | Band n50 (1.5 GHz, 60 MHz) |  | 1 | 0.16 | 0.29 | Tier 1A (Direct Coloc, <1 km) | 100 | 33.1 | 58
581 | 4581 | 0701216001 | Region VII (Central Visayas) | Bohol | Cortes | De la Paz | 9.6982 | 123.8681 | R | 4th | 2948 | 4.66 |  |  | Band n50 (1.5 GHz, 60 MHz) |  | 1 | 2.8 | 0.26 | Tier 1B (Micro Drop, 1-3 km) | 49.4 | 74.7 | 68.5
582 | 4582 | 0305406009 | Region III (Central Luzon) | Pampanga | Floridablanca | Consuelo | 14.9654 | 120.4933 | R | Class 1-3 / Urban | 3609 | 4.63 |  |  | Band n50 (1.5 GHz, 60 MHz) |  | 1 | 3.01 | 0.26 | Tier 2 (Fiber Corridor / Lateral, 3-5 km) | 46.6 | 86.4 | 58
583 | 4583 | 0405801014 | Region IV-A (CALABARZON) | Rizal | Angono | Mahabang Parang | 14.5477 | 121.1901 | U | Class 1-3 / Urban | 37882 | 4.39 |  |  | Band n50 (1.5 GHz, 60 MHz) |  | 1 | 2.05 | 1.59 | Tier 1B (Micro Drop, 1-3 km) | 60.5 | 98.3 | 28
584 | 4584 | 0301411008 | Region III (Central Luzon) | Bulacan | Marilao | Patubig | 14.7775 | 120.9595 | U | Class 1-3 / Urban | 8419 | 4.1 |  |  | Band n50 (1.5 GHz, 60 MHz) |  | 1 | 2.16 | 0.12 | Tier 1B (Micro Drop, 1-3 km) | 58.7 | 100 | 28
585 | 4585 | 0702241015 | Region VII (Central Visayas) | Cebu | San Fernando | Pitalo | 10.1764 | 123.7215 | U | Class 1-3 / Urban | 7886 | 4.42 |  |  | Band n50 (1.5 GHz, 60 MHz) |  | 1 | 2.16 | 0.33 | Tier 1B (Micro Drop, 1-3 km) | 58.7 | 100 | 28
586 | 4586 | 0401017018 | Region IV-A (CALABARZON) | Batangas | Malvar | San Pedro I | 14.0533 | 121.1448 | R | Class 1-3 / Urban | 3771 | 4.62 |  |  | Band n50 (1.5 GHz, 60 MHz) |  | 1 | 3.32 | 1.12 | Tier 2 (Fiber Corridor / Lateral, 3-5 km) | 43.1 | 89.3 | 58.7
587 | 4587 | 0203137015 | Region II (Cagayan Valley) | Isabela | Tumauini | Compania | 17.2674 | 121.8087 | R | Class 1-3 / Urban | 1375 | 4.3 |  |  | Band n50 (1.5 GHz, 60 MHz) |  | 1 | 0.93 | 0.65 | Tier 1A (Direct Coloc, <1 km) | 83.4 | 49.6 | 58
588 | 4588 | 0105525040 | Region I (Ilocos Region) | Pangasinan | Manaoag | Pugaro | 16.0587 | 120.4883 | U | Class 1-3 / Urban | 6340 | 4.39 |  |  | Band n50 (1.5 GHz, 60 MHz) |  | 1 | 1.6 | 8.68 | Tier 1B (Micro Drop, 1-3 km) | 58.7 | 100 | 28
589 | 4589 | 0403422005 | Region IV-A (CALABARZON) | Laguna | Pila | Bulilan Sur | 14.2267 | 121.3764 | U | Class 1-3 / Urban | 3481 | 4.2 |  |  | Band n50 (1.5 GHz, 60 MHz) |  | 1 | 1.62 | 1.07 | Tier 1B (Micro Drop, 1-3 km) | 68.3 | 90.4 | 28
590 | 4590 | 0205002011 | Region II (Cagayan Valley) | Nueva Vizcaya | Aritao | Poblacion | 16.2965 | 121.0362 | R | Class 1-3 / Urban | 4354 | 4.19 |  |  | Band n50 (1.5 GHz, 60 MHz) |  | 1 | 7.33 | 0.24 | Tier 2 (Fiber Corridor / Lateral, 3-5 km) | 25 | 100 | 67.3
591 | 4591 | 0401007001 | Region IV-A (CALABARZON) | Batangas | City of Calaca | Bagong Tubig | 13.9429 | 120.8049 | R | Class 1-3 / Urban | 2644 | 4.62 |  |  | Band n50 (1.5 GHz, 60 MHz) |  | 1 | 1.9 | 0.88 | Tier 1B (Micro Drop, 1-3 km) | 63.1 | 69.9 | 58
592 | 4592 | 0704621021 | Region VII (Central Visayas) | Negros Oriental | City of Tanjay | Santa Cruz Nuevo | 9.5331 | 123.0899 | R | Class 1-3 / Urban | 4975 | 4.33 |  |  | Band n50 (1.5 GHz, 60 MHz) |  | 1 | 7.33 | 1.33 | Tier 2 (Fiber Corridor / Lateral, 3-5 km) | 25 | 100 | 67.3
593 | 4593 | 0307702002 | Region III (Central Luzon) | Aurora | Casiguran | Barangay 2 | 16.2821 | 122.127 | R | Class 1-3 / Urban | 655 | 4.24 |  |  | Band n50 (1.5 GHz, 60 MHz) |  | 1 | 0.43 | 0.1 | Tier 1A (Direct Coloc, <1 km) | 96.7 | 36.3 | 58
594 | 4594 | 0203135026 | Region II (Cagayan Valley) | Isabela | City of Santiago | Rosario | 16.6823 | 121.5448 | U | Class 1-3 / Urban | 12399 | 4.3 |  |  | Band n50 (1.5 GHz, 60 MHz) |  | 1 | 2.16 | 0.68 | Tier 1B (Micro Drop, 1-3 km) | 58.6 | 100 | 28
595 | 4595 | 0402109057 | Region IV-A (CALABARZON) | Cavite | City of Imus | Malagasang I-B | 14.3922 | 120.9275 | U | Class 1-3 / Urban | 6113 | 4.49 |  |  | Band n50 (1.5 GHz, 60 MHz) |  | 1 | 1.6 | 5.41 | Tier 1B (Micro Drop, 1-3 km) | 58.6 | 100 | 28
596 | 4596 | 0304901032 | Region III (Central Luzon) | Nueva Ecija | Aliaga | San Juan | 15.5068 | 120.8908 | U | Class 1-3 / Urban | 5255 | 4.32 |  |  | Band n50 (1.5 GHz, 60 MHz) |  | 1 | 2.16 | 0.12 | Tier 1B (Micro Drop, 1-3 km) | 58.7 | 100 | 28
597 | 4597 | 0105531035 | Region I (Ilocos Region) | Pangasinan | Rosales | Carmay East | 15.9034 | 120.6367 | U | Class 1-3 / Urban | 3122 | 4.39 |  |  | Band n50 (1.5 GHz, 60 MHz) |  | 1 | 1.16 | 1.23 | Tier 1B (Micro Drop, 1-3 km) | 77.8 | 80.8 | 28
598 | 4598 | 0201510014 | Region II (Cagayan Valley) | Cagayan | Camalaniugan | Dacal-Lafugu | 18.2662 | 121.6844 | R | 3rd | 1171 | 4.54 |  |  | Band n50 (1.5 GHz, 60 MHz) |  | 1 | 0.73 | 1.07 | Tier 1A (Direct Coloc, <1 km) | 88.4 | 44.5 | 58
599 | 4599 | 0301420006 | Region III (Central Luzon) | Bulacan | City of San Jose Del Monte | Minuyan I | 14.8702 | 121.0793 | R | Class 1-3 / Urban | 3333 | 4.1 |  |  | Band n50 (1.5 GHz, 60 MHz) |  | 1 | 2.48 | 5.94 | Tier 1B (Micro Drop, 1-3 km) | 43.8 | 89.1 | 58
600 | 4600 | 0730600046 | Region VII (Central Visayas) | Cebu | City of Cebu | Mabolo | 10.3137 | 123.9138 | U | Class 1-3 / Urban | 21616 | 4.42 |  |  | Band n50 (1.5 GHz, 60 MHz) |  | 1 | 2.16 | 0.44 | Tier 1B (Micro Drop, 1-3 km) | 58.6 | 100 | 28
601 | 4601 | 0501604006 | Region V (Bicol Region) | Camarines Norte | San Lorenzo Ruiz | Mampurog | 14.0495 | 122.8836 | R | 5th | 2967 | 4.42 |  |  | Band n50 (1.5 GHz, 60 MHz) |  | 1 | 2.57 | 5.72 | Tier 1B (Micro Drop, 1-3 km) | 42.4 | 77.6 | 73
602 | 4602 | 1600201003 | Region XIII (Caraga) | Agusan del Norte | Buenavista | Alubijid | 8.9402 | 125.4577 | R | Class 1-3 / Urban | 4378 | 4.63 |  |  | Band n50 (1.5 GHz, 60 MHz) |  | 1 | 4.88 | 1.43 | Tier 2 (Fiber Corridor / Lateral, 3-5 km) | 29.7 | 99.7 | 62
603 | 4603 | 0105501005 | Region I (Ilocos Region) | Pangasinan | Agno | Boboy | 16.1314 | 119.7924 | R | Class 1-3 / Urban | 3679 | 4.39 |  |  | Band n50 (1.5 GHz, 60 MHz) |  | 1 | 2.61 | 9.57 | Tier 1B (Micro Drop, 1-3 km) | 41.9 | 90.9 | 58
604 | 4604 | 0103306002 | Region I (Ilocos Region) | La Union | Bangar | Alzate | 16.9006 | 120.4199 | R | Class 1-3 / Urban | 1481 | 4.42 |  |  | Band n50 (1.5 GHz, 60 MHz) |  | 1 | 0.98 | 0.79 | Tier 1A (Direct Coloc, <1 km) | 82.2 | 50.7 | 58
605 | 4605 | 0103306019 | Region I (Ilocos Region) | La Union | Bangar | Maria Cristina West | 16.8971 | 120.43 | R | Class 1-3 / Urban | 1071 | 4.42 |  |  | Band n50 (1.5 GHz, 60 MHz) |  | 1 | 0.69 | 0.17 | Tier 1A (Direct Coloc, <1 km) | 89.4 | 43.5 | 58
606 | 4606 | 0405805015 | Region IV-A (CALABARZON) | Rizal | Cainta | San Isidro | 14.6106 | 121.1037 | U | Class 1-3 / Urban | 86723 | 4.39 |  |  | Band n50 (1.5 GHz, 60 MHz) |  | 1 | 1.78 | 0.43 | Tier 1B (Micro Drop, 1-3 km) | 65.3 | 93.3 | 28
607 | 4607 | 0702250013 | Region VII (Central Visayas) | Cebu | City of Talisay | Pooc | 10.2385 | 123.8247 | U | Class 1-3 / Urban | 12925 | 4.42 |  |  | Band n50 (1.5 GHz, 60 MHz) |  | 1 | 2.17 | 0.9 | Tier 1B (Micro Drop, 1-3 km) | 58.6 | 100 | 28
608 | 4608 | 1630400090 | Region XIII (Caraga) | Agusan del Norte | City of Butuan | Villa Kananga | 8.9316 | 125.538 | U | Class 1-3 / Urban | 12407 | 4.63 |  |  | Band n50 (1.5 GHz, 60 MHz) |  | 1 | 2.17 | 0.2 | Tier 1B (Micro Drop, 1-3 km) | 58.6 | 100 | 28
609 | 4609 | 0301409023 | Region III (Central Luzon) | Bulacan | Hagonoy | Santo Niño | 14.8375 | 120.7366 | U | Class 1-3 / Urban | 4554 | 4.1 |  |  | Band n50 (1.5 GHz, 60 MHz) |  | 1 | 1.61 | 2.76 | Tier 1B (Micro Drop, 1-3 km) | 58.6 | 100 | 28
610 | 4610 | 0631000201 | Region VI (Western Visayas) | Iloilo | City of Iloilo | Tabuc Suba | 10.7301 | 122.5592 | U | Class 1-3 / Urban | 3925 | 4.39 |  |  | Band n50 (1.5 GHz, 60 MHz) |  | 1 | 1.9 | 0.01 | Tier 1B (Micro Drop, 1-3 km) | 63.1 | 95.5 | 28
611 | 4611 | 1108211003 | Region XI (Davao Region) | Davao de Oro | Pantukan | P. Fuentes | 7.0852 | 125.9426 | R | Class 1-3 / Urban | 3908 | 4.1 |  |  | Band n50 (1.5 GHz, 60 MHz) |  | 1 | 7.26 | 0.07 | Tier 2 (Fiber Corridor / Lateral, 3-5 km) | 25 | 100 | 67.1
612 | 4612 | 1108207015 | Region XI (Davao Region) | Davao de Oro | Monkayo | Salvacion | 7.8238 | 126.0836 | R | Class 1-3 / Urban | 3718 | 4.1 |  |  | Band n50 (1.5 GHz, 60 MHz) |  | 1 | 3.05 | 2.74 | Tier 2 (Fiber Corridor / Lateral, 3-5 km) | 36.2 | 96.5 | 58.1
613 | 4613 | 0831600092 | Region VIII (Eastern Visayas) | Leyte | City of Tacloban | Barangay 62 | 11.2213 | 125.0026 | R | Class 1-3 / Urban | 1725 | 4.24 |  |  | Band n50 (1.5 GHz, 60 MHz) |  | 1 | 1.23 | 1.23 | Tier 1B (Micro Drop, 1-3 km) | 76.3 | 56.5 | 58
614 | 4614 | 1001320027 | Region X (Northern Mindanao) | Bukidnon | Talakag | San Isidro | 8.2553 | 124.5928 | U | Class 1-3 / Urban | 7452 | 4.63 |  |  | Band n50 (1.5 GHz, 60 MHz) |  | 1 | 2.17 | 0.31 | Tier 1B (Micro Drop, 1-3 km) | 58.5 | 100 | 28
615 | 4615 | 0304903090 | Region III (Central Luzon) | Nueva Ecija | City of Cabanatuan | Aduas Norte | 15.5 | 120.9682 | U | Class 1-3 / Urban | 5755 | 4.32 |  |  | Band n50 (1.5 GHz, 60 MHz) |  | 1 | 2.17 | 0.77 | Tier 1B (Micro Drop, 1-3 km) | 58.5 | 100 | 28
616 | 4616 | 1001320031 | Region X (Northern Mindanao) | Bukidnon | Talakag | Tikalaan | 8.0343 | 124.6233 | R | Class 1-3 / Urban | 4096 | 4.63 |  |  | Band n50 (1.5 GHz, 60 MHz) |  | 1 | 22.73 | 0.53 | Tier 2 (Fiber Corridor / Lateral, 3-5 km) | 25 | 94.9 | 73
617 | 4617 | 1400108010 | Cordillera Administrative Region (CAR) | Abra | La Paz | Poblacion | 17.6779 | 120.6881 | R | 4th | 3686 | 4.48 |  |  | Band n50 (1.5 GHz, 60 MHz) |  | 1 | 2.91 | 2.55 | Tier 1B (Micro Drop, 1-3 km) | 37.9 | 85.9 | 68.5
618 | 4618 | 0307106012 | Region III (Central Luzon) | Zambales | Masinloc | Taltal | 15.5817 | 119.9478 | R | Class 1-3 / Urban | 4807 | 4.05 |  |  | Band n50 (1.5 GHz, 60 MHz) |  | 1 | 4.94 | 0.05 | Tier 2 (Fiber Corridor / Lateral, 3-5 km) | 29.2 | 100 | 62.2
619 | 4619 | 0601916014 | Region VI (Western Visayas) | Capiz | Sigma | Mianay | 11.4576 | 122.6893 | R | 3rd | 3771 | 4.06 |  |  | Band n50 (1.5 GHz, 60 MHz) |  | 1 | 4.62 | 0.08 | Tier 2 (Fiber Corridor / Lateral, 3-5 km) | 31.4 | 98.4 | 61.5
620 | 4620 | 0403407012 | Region IV-A (CALABARZON) | Laguna | Cavinti | Mahipon | 14.2682 | 121.5454 | R | Class 1-3 / Urban | 2475 | 4.2 |  |  | Band n50 (1.5 GHz, 60 MHz) |  | 1 | 1.45 | 9.35 | Tier 1B (Micro Drop, 1-3 km) | 61.6 | 71.2 | 58
621 | 4621 | 0402104018 | Region IV-A (CALABARZON) | Cavite | Carmona | Barangay 7 | 14.3127 | 121.0537 | R | Class 1-3 / Urban | 709 | 4.49 |  |  | Band n50 (1.5 GHz, 60 MHz) |  | 1 | 0.44 | 0.45 | Tier 1A (Direct Coloc, <1 km) | 96.3 | 36.5 | 58
622 | 4622 | 0405607015 | Region IV-A (CALABARZON) | Quezon | Calauag | Barangay III | 13.9584 | 122.287 | R | Class 1-3 / Urban | 491 | 4.46 |  |  | Band n50 (1.5 GHz, 60 MHz) |  | 1 | 0.11 | 0.1 | Tier 1A (Direct Coloc, <1 km) | 100 | 32.8 | 58
623 | 4623 | 0305415010 | Region III (Central Luzon) | Pampanga | Porac | Cangatba | 15.0723 | 120.5434 | U | Class 1-3 / Urban | 2937 | 4.63 |  |  | Band n50 (1.5 GHz, 60 MHz) |  | 1 | 0.91 | 0.11 | Tier 1A (Direct Coloc, <1 km) | 83.8 | 74.7 | 28
624 | 4624 | 0405601011 | Region IV-A (CALABARZON) | Quezon | Agdangan | Sildora | 13.8659 | 121.9254 | R | 5th | 1182 | 4.05 |  |  | Band n50 (1.5 GHz, 60 MHz) |  | 1 | 1.41 | 0.35 | Tier 1B (Micro Drop, 1-3 km) | 72.4 | 47.5 | 73
625 | 4625 | 0102822010 | Region I (Ilocos Region) | Ilocos Norte | Solsona | Laureta | 18.0909 | 120.7699 | R | Class 1-3 / Urban | 1449 | 4.35 |  |  | Band n50 (1.5 GHz, 60 MHz) |  | 1 | 0.98 | 0.4 | Tier 1A (Direct Coloc, <1 km) | 82.1 | 50.7 | 58
626 | 4626 | 0306902006 | Region III (Central Luzon) | Tarlac | Bamban | La Paz | 15.2758 | 120.5698 | R | Class 1-3 / Urban | 1349 | 4.3 |  |  | Band n50 (1.5 GHz, 60 MHz) |  | 1 | 0.92 | 0.53 | Tier 1A (Direct Coloc, <1 km) | 83.7 | 49.1 | 58
627 | 4627 | 0506205001 | Region V (Bicol Region) | Sorsogon | Casiguran | Adovis | 12.8712 | 124.0095 | R | 3rd | 792 | 4.6 |  |  | Band n50 (1.5 GHz, 60 MHz) |  | 1 | 0.49 | 0.14 | Tier 1A (Direct Coloc, <1 km) | 94.9 | 37.9 | 58
628 | 4628 | 0300809018 | Region III (Central Luzon) | Bataan | Orani | Silahis | 14.8011 | 120.5396 | R | Class 1-3 / Urban | 583 | 4.57 |  |  | Band n50 (1.5 GHz, 60 MHz) |  | 1 | 0.36 | 0.33 | Tier 1A (Direct Coloc, <1 km) | 98.6 | 34.1 | 58
629 | 4629 | 0702222008 | Region VII (Central Visayas) | Cebu | Dalaguete | Casay | 9.8241 | 123.5502 | R | Class 1-3 / Urban | 4681 | 4.42 |  |  | Band n50 (1.5 GHz, 60 MHz) |  | 1 | 7.19 | 0.24 | Tier 2 (Fiber Corridor / Lateral, 3-5 km) | 25 | 100 | 67
630 | 4630 | 0401022021 | Region IV-A (CALABARZON) | Batangas | San Jose | Palanca | 13.8792 | 121.0944 | R | Class 1-3 / Urban | 1758 | 4.62 |  |  | Band n50 (1.5 GHz, 60 MHz) |  | 1 | 1.14 | 0.57 | Tier 1B (Micro Drop, 1-3 km) | 78.3 | 54.4 | 58
631 | 4631 | 1004307011 | Region X (Northern Mindanao) | Misamis Oriental | City of El Salvador | Molugan | 8.5366 | 124.5639 | U | Class 1-3 / Urban | 12843 | 4.54 |  |  | Band n50 (1.5 GHz, 60 MHz) |  | 1 | 2.18 | 0.2 | Tier 1B (Micro Drop, 1-3 km) | 58.4 | 100 | 28
632 | 4632 | 0301410056 | Region III (Central Luzon) | Bulacan | City of Malolos | Cofradia | 14.8427 | 120.833 | U | Class 1-3 / Urban | 4608 | 4.1 |  |  | Band n50 (1.5 GHz, 60 MHz) |  | 1 | 2.17 | 0.37 | Tier 1B (Micro Drop, 1-3 km) | 58.4 | 100 | 28
633 | 4633 | 0306913015 | Region III (Central Luzon) | Tarlac | San Clemente | Poblacion Sur | 15.7071 | 120.3545 | R | 4th | 1621 | 4.16 |  |  | Band n50 (1.5 GHz, 60 MHz) |  | 1 | 1.14 | 6.8 | Tier 1B (Micro Drop, 1-3 km) | 68.5 | 55.2 | 68.5
634 | 4634 | 0403412014 | Region IV-A (CALABARZON) | Laguna | Luisiana | San Jose | 14.1909 | 121.511 | R | 4th | 934 | 4.07 |  |  | Band n50 (1.5 GHz, 60 MHz) |  | 1 | 0.62 | 4.77 | Tier 1A (Direct Coloc, <1 km) | 81.3 | 42.4 | 68.5
635 | 4635 | 1004302003 | Region X (Northern Mindanao) | Misamis Oriental | Balingasag | Baliwagan | 8.7192 | 124.7845 | R | Class 1-3 / Urban | 3768 | 4.54 |  |  | Band n50 (1.5 GHz, 60 MHz) |  | 1 | 3.47 | 0.03 | Tier 2 (Fiber Corridor / Lateral, 3-5 km) | 41.4 | 90.4 | 59
636 | 4636 | 0402123004 | Region IV-A (CALABARZON) | Cavite | Gen. Mariano Alvarez | Barangay 3 Poblacion | 14.2916 | 121.0095 | R | Class 1-3 / Urban | 2459 | 4.49 |  |  | Band n50 (1.5 GHz, 60 MHz) |  | 1 | 1.29 | 4.87 | Tier 1B (Micro Drop, 1-3 km) | 64.9 | 67.7 | 58
637 | 4637 | 0506205005 | Region V (Bicol Region) | Sorsogon | Casiguran | Cawit | 12.8748 | 124.0053 | R | 3rd | 1487 | 4.6 |  |  | Band n50 (1.5 GHz, 60 MHz) |  | 1 | 0.95 | 0.52 | Tier 1A (Direct Coloc, <1 km) | 82.8 | 49.9 | 58
638 | 4638 | 1430300098 | Cordillera Administrative Region (CAR) | Benguet | City of Baguio | San Roque Village | 16.4125 | 120.5823 | R | Class 1-3 / Urban | 991 | 4.58 |  |  | Band n50 (1.5 GHz, 60 MHz) |  | 1 | 0.47 | 0.34 | Tier 1A (Direct Coloc, <1 km) | 95.4 | 37.3 | 58
639 | 4639 | 0630200057 | Region VI (Western Visayas) | Negros Occidental | City of Bacolod | Taculing | 10.6493 | 122.9472 | U | Class 1-3 / Urban | 42052 | 4.33 |  |  | Band n50 (1.5 GHz, 60 MHz) |  | 1 | 2.03 | 0.83 | Tier 1B (Micro Drop, 1-3 km) | 60.8 | 97.6 | 28
640 | 4640 | 0500514014 | Region V (Bicol Region) | Albay | Polangui | Centro Oriental | 13.2933 | 123.4852 | U | Class 1-3 / Urban | 2012 | 4.67 |  |  | Band n50 (1.5 GHz, 60 MHz) |  | 1 | 0.2 | 0.14 | Tier 1A (Direct Coloc, <1 km) | 100 | 58.4 | 28
641 | 4641 | 0402105015 | Region IV-A (CALABARZON) | Cavite | City of Cavite | Barangay 22 | 14.4813 | 120.892 | R | Class 1-3 / Urban | 1891 | 4.49 |  |  | Band n50 (1.5 GHz, 60 MHz) |  | 1 | 0.86 | 4.56 | Tier 1A (Direct Coloc, <1 km) | 75.1 | 57.6 | 58
642 | 4642 | 0103306029 | Region I (Ilocos Region) | La Union | Bangar | Central West No. 3 | 16.8964 | 120.4246 | R | Class 1-3 / Urban | 538 | 4.42 |  |  | Band n50 (1.5 GHz, 60 MHz) |  | 1 | 0.36 | 0.13 | Tier 1A (Direct Coloc, <1 km) | 98.8 | 33.9 | 58
643 | 4643 | 1004324002 | Region X (Northern Mindanao) | Misamis Oriental | Tagoloan | Casinglot | 8.5176 | 124.7549 | U | Class 1-3 / Urban | 10207 | 4.54 |  |  | Band n50 (1.5 GHz, 60 MHz) |  | 1 | 2.18 | 0.41 | Tier 1B (Micro Drop, 1-3 km) | 58.4 | 100 | 28
644 | 4644 | 1600308028 | Region XIII (Caraga) | Agusan del Sur | San Francisco | Karaus | 8.491 | 125.9746 | U | Class 1-3 / Urban | 3717 | 4.1 |  |  | Band n50 (1.5 GHz, 60 MHz) |  | 1 | 1.97 | 0.16 | Tier 1B (Micro Drop, 1-3 km) | 61.8 | 96.5 | 28
645 | 4645 | 1130700112 | Region XI (Davao Region) | Davao del Sur | City of Davao | Tagakpan | 7.126 | 125.4313 | R | Class 1-3 / Urban | 4955 | 4.1 |  |  | Band n50 (1.5 GHz, 60 MHz) |  | 1 | 7.15 | 0.55 | Tier 2 (Fiber Corridor / Lateral, 3-5 km) | 25 | 100 | 66.9
646 | 4646 | 1600312003 | Region XIII (Caraga) | Agusan del Sur | Trento | Kapatungan | 8.0813 | 126.0358 | R | Class 1-3 / Urban | 4992 | 4.1 |  |  | Band n50 (1.5 GHz, 60 MHz) |  | 1 | 4.99 | 0.35 | Tier 2 (Fiber Corridor / Lateral, 3-5 km) | 29 | 100 | 62.3
647 | 4647 | 0701233006 | Region VII (Central Visayas) | Bohol | Panglao | Looc | 9.5924 | 123.7544 | R | 1st | 3112 | 4.74 |  |  | Band n50 (1.5 GHz, 60 MHz) |  | 1 | 1.73 | 11.51 | Tier 1B (Micro Drop, 1-3 km) | 56.1 | 76.5 | 58
648 | 4648 | 0806417044 | Region VIII (Eastern Visayas) | Southern Leyte | Sogod | Tampoong | 10.3792 | 124.971 | R | Class 1-3 / Urban | 2100 | 4.53 |  |  | Band n50 (1.5 GHz, 60 MHz) |  | 1 | 1.46 | 0.31 | Tier 1B (Micro Drop, 1-3 km) | 71.6 | 61.1 | 58
649 | 4649 | 0730600014 | Region VII (Central Visayas) | Cebu | City of Cebu | Buhisan | 10.3045 | 123.8587 | U | Class 1-3 / Urban | 19088 | 4.42 |  |  | Band n50 (1.5 GHz, 60 MHz) |  | 1 | 2.18 | 1.93 | Tier 1B (Micro Drop, 1-3 km) | 58.3 | 100 | 28
650 | 4650 | 0506216032 | Region V (Bicol Region) | Sorsogon | City of Sorsogon | San Juan | 12.989 | 123.9985 | U | Class 1-3 / Urban | 5389 | 4.58 |  |  | Band n50 (1.5 GHz, 60 MHz) |  | 1 | 2.18 | 0.42 | Tier 1B (Micro Drop, 1-3 km) | 58.3 | 100 | 28
651 | 4651 | 0501705030 | Region V (Bicol Region) | Camarines Sur | Buhi | San Pedro | 13.4289 | 123.5184 | R | Class 1-3 / Urban | 2317 | 4.9 |  |  | Band n50 (1.5 GHz, 60 MHz) |  | 1 | 1.5 | 1.74 | Tier 1B (Micro Drop, 1-3 km) | 70.7 | 61.9 | 58
652 | 4652 | 1030500011 | Region X (Northern Mindanao) | Misamis Oriental | City of Cagayan De Oro | Barangay 15 | 8.4847 | 124.6423 | R | Class 1-3 / Urban | 1847 | 4.54 |  |  | Band n50 (1.5 GHz, 60 MHz) |  | 1 | 1.24 | 0.4 | Tier 1B (Micro Drop, 1-3 km) | 76.1 | 56.5 | 58
653 | 4653 | 0405628012 | Region IV-A (CALABARZON) | Quezon | Mulanay | Bolo | 13.6257 | 122.2583 | R | Class 1-3 / Urban | 1100 | 4.46 |  |  | Band n50 (1.5 GHz, 60 MHz) |  | 1 | 0.71 | 0.28 | Tier 1A (Direct Coloc, <1 km) | 88.9 | 43.7 | 58
654 | 4654 | 0501612006 | Region V (Bicol Region) | Camarines Norte | Vinzons | Calangcawan Sur | 14.1698 | 122.9218 | U | Class 1-3 / Urban | 5436 | 4.4 |  |  | Band n50 (1.5 GHz, 60 MHz) |  | 1 | 1.62 | 2.65 | Tier 1B (Micro Drop, 1-3 km) | 58.3 | 100 | 28
655 | 4655 | 0401026012 | Region IV-A (CALABARZON) | Batangas | San Pascual | Laurel | 13.7973 | 121.0355 | R | Class 1-3 / Urban | 2480 | 4.62 |  |  | Band n50 (1.5 GHz, 60 MHz) |  | 1 | 1.76 | 1.7 | Tier 1B (Micro Drop, 1-3 km) | 65.6 | 66.9 | 58
656 | 4656 | 0103316003 | Region I (Ilocos Region) | La Union | San Juan | Bacsayan | 16.6796 | 120.3945 | R | Class 1-3 / Urban | 926 | 4.42 |  |  | Band n50 (1.5 GHz, 60 MHz) |  | 1 | 0.26 | 5.74 | Tier 1A (Direct Coloc, <1 km) | 91.8 | 40.8 | 58
657 | 4657 | 0402103074 | Region IV-A (CALABARZON) | Cavite | City of Bacoor | Zapote IV | 14.4367 | 120.9613 | R | Class 1-3 / Urban | 2054 | 4.49 |  |  | Band n50 (1.5 GHz, 60 MHz) |  | 1 | 1.43 | 1.32 | Tier 1B (Micro Drop, 1-3 km) | 72 | 60.5 | 58
658 | 4658 | 0300809016 | Region III (Central Luzon) | Bataan | Orani | Centro I | 14.8025 | 120.5367 | R | Class 1-3 / Urban | 491 | 4.57 |  |  | Band n50 (1.5 GHz, 60 MHz) |  | 1 | 0.06 | 0.07 | Tier 1A (Direct Coloc, <1 km) | 100 | 32.5 | 58
659 | 4659 | 0604526013 | Region VI (Western Visayas) | Negros Occidental | City of Silay | Lantad | 10.8156 | 122.9614 | U | Class 1-3 / Urban | 9830 | 4.33 |  |  | Band n50 (1.5 GHz, 60 MHz) |  | 1 | 2.19 | 1.93 | Tier 1B (Micro Drop, 1-3 km) | 58.3 | 100 | 28
660 | 4660 | 1606711010 | Region XIII (Caraga) | Surigao del Norte | Gigaquit | San Isidro | 9.5624 | 125.6828 | R | 3rd | 4028 | 4.56 |  |  | Band n50 (1.5 GHz, 60 MHz) |  | 1 | 16.75 | 0.09 | Tier 2 (Fiber Corridor / Lateral, 3-5 km) | 25 | 94.7 | 73
661 | 4661 | 0105517014 | Region I (Ilocos Region) | Pangasinan | Calasiao | Malabago | 15.9796 | 120.358 | R | Class 1-3 / Urban | 4329 | 4.39 |  |  | Band n50 (1.5 GHz, 60 MHz) |  | 1 | 5.01 | 0.05 | Tier 2 (Fiber Corridor / Lateral, 3-5 km) | 28.8 | 100 | 62.3
662 | 4662 | 0501708036 | Region V (Bicol Region) | Camarines Sur | Calabanga | San Lucas | 13.7053 | 123.1929 | R | Class 1-3 / Urban | 2651 | 4.9 |  |  | Band n50 (1.5 GHz, 60 MHz) |  | 1 | 1.78 | 1.12 | Tier 1B (Micro Drop, 1-3 km) | 65.3 | 67.2 | 58
663 | 4663 | 0501726001 | Region V (Bicol Region) | Camarines Sur | Pamplona | Batang | 13.565 | 123.0574 | R | 3rd | 2330 | 4.8 |  |  | Band n50 (1.5 GHz, 60 MHz) |  | 1 | 1.55 | 0.02 | Tier 1B (Micro Drop, 1-3 km) | 69.6 | 62.9 | 58
664 | 4664 | 0601904031 | Region VI (Western Visayas) | Capiz | Dumarao | Salcedo | 11.2521 | 122.6666 | R | Class 1-3 / Urban | 1671 | 4.2 |  |  | Band n50 (1.5 GHz, 60 MHz) |  | 1 | 1.21 | 1 | Tier 1B (Micro Drop, 1-3 km) | 76.8 | 55.7 | 58
665 | 4665 | 0501721010 | Region V (Bicol Region) | Camarines Sur | Milaor | Lipot | 13.6028 | 123.1703 | R | 3rd | 1637 | 4.92 |  |  | Band n50 (1.5 GHz, 60 MHz) |  | 1 | 0.99 | 0.93 | Tier 1A (Direct Coloc, <1 km) | 81.8 | 50.7 | 58
666 | 4666 | 0305421006 | Region III (Central Luzon) | Pampanga | Sto. Tomas | San Matias | 15.0452 | 120.6599 | U | Class 1-3 / Urban | 13769 | 4.63 |  |  | Band n50 (1.5 GHz, 60 MHz) |  | 1 | 2.19 | 0.78 | Tier 1B (Micro Drop, 1-3 km) | 58.2 | 100 | 28
667 | 4667 | 0305421007 | Region III (Central Luzon) | Pampanga | Sto. Tomas | San Vicente | 15.0452 | 120.6599 | U | Class 1-3 / Urban | 10048 | 4.63 |  |  | Band n50 (1.5 GHz, 60 MHz) |  | 1 | 2.19 | 0.78 | Tier 1B (Micro Drop, 1-3 km) | 58.2 | 100 | 28
668 | 4668 | 0301403010 | Region III (Central Luzon) | Bulacan | Baliuag | Pagala | 14.9684 | 120.8923 | U | Class 1-3 / Urban | 7235 | 4.1 |  |  | Band n50 (1.5 GHz, 60 MHz) |  | 1 | 2.19 | 0.41 | Tier 1B (Micro Drop, 1-3 km) | 58.2 | 100 | 28
669 | 4669 | 0831600136 | Region VIII (Eastern Visayas) | Leyte | City of Tacloban | Barangay 110 | 11.2282 | 124.9932 | U | Class 1-3 / Urban | 7062 | 4.24 |  |  | Band n50 (1.5 GHz, 60 MHz) |  | 1 | 1.62 | 2.48 | Tier 1B (Micro Drop, 1-3 km) | 58.2 | 100 | 28
670 | 4670 | 0305421002 | Region III (Central Luzon) | Pampanga | Sto. Tomas | Moras De La Paz | 15.0452 | 120.6599 | U | Class 1-3 / Urban | 5488 | 4.63 |  |  | Band n50 (1.5 GHz, 60 MHz) |  | 1 | 2.19 | 0.78 | Tier 1B (Micro Drop, 1-3 km) | 58.2 | 100 | 28
671 | 4671 | 1430300112 | Cordillera Administrative Region (CAR) | Benguet | City of Baguio | Trancoville | 16.4233 | 120.5992 | U | Class 1-3 / Urban | 2705 | 4.58 |  |  | Band n50 (1.5 GHz, 60 MHz) |  | 1 | 0.63 | 1.16 | Tier 1A (Direct Coloc, <1 km) | 91 | 67.2 | 28
672 | 4672 | 0205009003 | Region II (Cagayan Valley) | Nueva Vizcaya | Kasibu | Poblacion | 16.3272 | 121.3 | R | Class 1-3 / Urban | 2318 | 4.19 |  |  | Band n50 (1.5 GHz, 60 MHz) |  | 1 | 1.33 | 21.29 | Tier 1B (Micro Drop, 1-3 km) | 64.2 | 68.3 | 58
673 | 4673 | 0907302013 | Region IX (Zamboanga Peninsula) | Zamboanga del Sur | Aurora | Balintawak | 7.9546 | 123.5952 | R | Class 1-3 / Urban | 1533 | 4.61 |  |  | Band n50 (1.5 GHz, 60 MHz) |  | 1 | 0.99 | 0.5 | Tier 1A (Direct Coloc, <1 km) | 81.8 | 50.7 | 58
674 | 4674 | 0401014036 | Region IV-A (CALABARZON) | Batangas | City of Lipa | Pangao | 13.917 | 121.1225 | U | Class 1-3 / Urban | 6568 | 4.62 |  |  | Band n50 (1.5 GHz, 60 MHz) |  | 1 | 2.19 | 1.79 | Tier 1B (Micro Drop, 1-3 km) | 58.2 | 100 | 28
675 | 4675 | 0506209019 | Region V (Bicol Region) | Sorsogon | Irosin | Patag | 12.716 | 124.0573 | R | Class 1-3 / Urban | 3392 | 4.58 |  |  | Band n50 (1.5 GHz, 60 MHz) |  | 1 | 2.81 | 0.05 | Tier 1B (Micro Drop, 1-3 km) | 49.2 | 83.2 | 58
676 | 4676 | 0301407012 | Region III (Central Luzon) | Bulacan | Calumpit | Gugo | 14.9014 | 120.7547 | R | Class 1-3 / Urban | 1960 | 4.1 |  |  | Band n50 (1.5 GHz, 60 MHz) |  | 1 | 1.52 | 1.19 | Tier 1B (Micro Drop, 1-3 km) | 70.3 | 62.1 | 58
677 | 4677 | 0105511077 | Region I (Ilocos Region) | Pangasinan | Bayambang | Zone V | 15.8246 | 120.4582 | R | Class 1-3 / Urban | 1453 | 4.39 |  |  | Band n50 (1.5 GHz, 60 MHz) |  | 1 | 0.98 | 0.25 | Tier 1A (Direct Coloc, <1 km) | 82.1 | 50.4 | 58
678 | 4678 | 0803708064 | Region VIII (Eastern Visayas) | Leyte | City of Baybay | Poblacion Zone 8 | 10.68 | 124.7977 | R | Class 1-3 / Urban | 649 | 4.24 |  |  | Band n50 (1.5 GHz, 60 MHz) |  | 1 | 0.45 | 0.22 | Tier 1A (Direct Coloc, <1 km) | 96.2 | 36.3 | 58
679 | 4679 | 0604530003 | Region VI (Western Visayas) | Negros Occidental | Valladolid | Bagumbayan | 10.4338 | 122.829 | R | 2nd | 3596 | 4.26 |  |  | Band n50 (1.5 GHz, 60 MHz) |  | 1 | 3.63 | 0.9 | Tier 2 (Fiber Corridor / Lateral, 3-5 km) | 39.8 | 91.5 | 59.4
680 | 4680 | 0504121019 | Region V (Bicol Region) | Masbate | Uson | Marcella | 12.2442 | 123.751 | R | Class 1-3 / Urban | 2118 | 4.6 |  |  | Band n50 (1.5 GHz, 60 MHz) |  | 1 | 1 | 18.89 | Tier 1B (Micro Drop, 1-3 km) | 71.6 | 60.8 | 58
681 | 4681 | 0402102020 | Region IV-A (CALABARZON) | Cavite | Amadeo | Barangay VII | 14.1707 | 120.9236 | R | 2nd | 482 | 4.23 |  |  | Band n50 (1.5 GHz, 60 MHz) |  | 1 | 0.02 | 3.84 | Tier 1A (Direct Coloc, <1 km) | 99.4 | 33.1 | 58
682 | 4682 | 0402123026 | Region IV-A (CALABARZON) | Cavite | Gen. Mariano Alvarez | Severino De Las Alas | 14.297 | 121.003 | U | Class 1-3 / Urban | 7599 | 4.49 |  |  | Band n50 (1.5 GHz, 60 MHz) |  | 1 | 1.63 | 4.67 | Tier 1B (Micro Drop, 1-3 km) | 58.2 | 100 | 28
683 | 4683 | 0803738108 | Region VIII (Eastern Visayas) | Leyte | Ormoc City | Alta Vista | 11.0128 | 124.621 | U | Class 1-3 / Urban | 5209 | 4.24 |  |  | Band n50 (1.5 GHz, 60 MHz) |  | 1 | 2.19 | 1.32 | Tier 1B (Micro Drop, 1-3 km) | 58.1 | 100 | 28
684 | 4684 | 0402120011 | Region IV-A (CALABARZON) | Cavite | Tanza | Julugan I | 14.4042 | 120.8426 | U | Class 1-3 / Urban | 5058 | 4.49 |  |  | Band n50 (1.5 GHz, 60 MHz) |  | 1 | 2.19 | 1.69 | Tier 1B (Micro Drop, 1-3 km) | 58.1 | 100 | 28
685 | 4685 | 0702213011 | Region VII (Central Visayas) | Cebu | Borbon | Don Gregorio Antigua | 10.8798 | 123.9767 | R | 2nd | 3981 | 4.22 |  |  | Band n50 (1.5 GHz, 60 MHz) |  | 1 | 7.31 | 0.13 | Tier 2 (Fiber Corridor / Lateral, 3-5 km) | 25 | 99.5 | 67.2
686 | 4686 | 0203106009 | Region II (Cagayan Valley) | Isabela | Cabagan | Cubag | 17.4169 | 121.788 | R | Class 1-3 / Urban | 2620 | 4.3 |  |  | Band n50 (1.5 GHz, 60 MHz) |  | 1 | 2.1 | 0.4 | Tier 1B (Micro Drop, 1-3 km) | 59.6 | 72.8 | 58
687 | 4687 | 0403429005 | Region IV-A (CALABARZON) | Laguna | Siniloan | Buhay | 14.4288 | 121.4484 | R | Class 1-3 / Urban | 1110 | 4.2 |  |  | Band n50 (1.5 GHz, 60 MHz) |  | 1 | 0.77 | 0.73 | Tier 1A (Direct Coloc, <1 km) | 87.3 | 45.1 | 58
688 | 4688 | 1731500066 | MIMAROPA Region | Palawan | City of Puerto Princesa | San Manuel | 9.7792 | 118.7576 | U | Class 1-3 / Urban | 18509 | 4.35 |  |  | Band n50 (1.5 GHz, 60 MHz) |  | 1 | 2.11 | 1.05 | Tier 1B (Micro Drop, 1-3 km) | 59.6 | 98.5 | 28
689 | 4689 | 1600301011 | Region XIII (Caraga) | Agusan del Sur | City of Bayugan | Noli | 8.745 | 125.7235 | R | Class 1-3 / Urban | 4836 | 4.1 |  |  | Band n50 (1.5 GHz, 60 MHz) |  | 1 | 5.04 | 0.31 | Tier 2 (Fiber Corridor / Lateral, 3-5 km) | 28.6 | 100 | 62.4
690 | 4690 | 0300802007 | Region III (Central Luzon) | Bataan | Bagac | Ibis | 14.5943 | 120.3969 | R | Class 1-3 / Urban | 1884 | 4.57 |  |  | Band n50 (1.5 GHz, 60 MHz) |  | 1 | 1.28 | 0.23 | Tier 1B (Micro Drop, 1-3 km) | 75.3 | 57.1 | 58
691 | 4691 | 0600403028 | Region VI (Western Visayas) | Aklan | Banga | Torralba | 11.6337 | 122.3519 | R | Class 1-3 / Urban | 1740 | 4.27 |  |  | Band n50 (1.5 GHz, 60 MHz) |  | 1 | 1.25 | 1.06 | Tier 1B (Micro Drop, 1-3 km) | 75.8 | 56.5 | 58
692 | 4692 | 0304917026 | Region III (Central Luzon) | Nueva Ecija | Science City of Muñoz | Poblacion East | 15.7128 | 120.9056 | U | Class 1-3 / Urban | 2006 | 4.32 |  |  | Band n50 (1.5 GHz, 60 MHz) |  | 1 | 0.42 | 0.28 | Tier 1A (Direct Coloc, <1 km) | 97 | 61.1 | 28
693 | 4693 | 0307112006 | Region III (Central Luzon) | Zambales | San Narciso | La Paz | 15.0145 | 120.0657 | R | 3rd | 4322 | 3.91 |  |  | Band n50 (1.5 GHz, 60 MHz) |  | 1 | 5.05 | 1.47 | Tier 2 (Fiber Corridor / Lateral, 3-5 km) | 28.6 | 100 | 62.4
694 | 4694 | 0402120031 | Region IV-A (CALABARZON) | Cavite | Tanza | Amaya V | 14.39 | 120.829 | R | Class 1-3 / Urban | 2934 | 4.49 |  |  | Band n50 (1.5 GHz, 60 MHz) |  | 1 | 2.32 | 1.35 | Tier 1B (Micro Drop, 1-3 km) | 56.1 | 76.3 | 58
695 | 4695 | 0501715010 | Region V (Bicol Region) | Camarines Sur | Goa | Gimaga | 13.7034 | 123.4767 | R | Class 1-3 / Urban | 2348 | 4.9 |  |  | Band n50 (1.5 GHz, 60 MHz) |  | 1 | 1.54 | 0.86 | Tier 1B (Micro Drop, 1-3 km) | 69.9 | 62.4 | 58
696 | 4696 | 0305409003 | Region III (Central Luzon) | Pampanga | Mabalacat City | Bundagul | 15.2284 | 120.6069 | U | Class 1-3 / Urban | 3885 | 4.63 |  |  | Band n50 (1.5 GHz, 60 MHz) |  | 1 | 1.69 | 0.19 | Tier 1B (Micro Drop, 1-3 km) | 66.9 | 91.2 | 28
697 | 4697 | 0405610003 | Region IV-A (CALABARZON) | Quezon | Catanauan | Barangay 1 | 13.5937 | 122.3188 | R | Class 1-3 / Urban | 1914 | 4.46 |  |  | Band n50 (1.5 GHz, 60 MHz) |  | 1 | 1.34 | 0.77 | Tier 1B (Micro Drop, 1-3 km) | 73.9 | 58.4 | 58
698 | 4698 | 0403416018 | Region IV-A (CALABARZON) | Laguna | Majayjay | Ilayang Banga | 14.1452 | 121.4776 | R | 3rd | 1187 | 4.18 |  |  | Band n50 (1.5 GHz, 60 MHz) |  | 1 | 0.84 | 0.18 | Tier 1A (Direct Coloc, <1 km) | 85.6 | 46.7 | 58
699 | 4699 | 1001321016 | Region X (Northern Mindanao) | Bukidnon | City of Valencia | Lumbo | 7.8941 | 125.0758 | U | Class 1-3 / Urban | 18229 | 4.63 |  |  | Band n50 (1.5 GHz, 60 MHz) |  | 1 | 2.2 | 0.13 | Tier 1B (Micro Drop, 1-3 km) | 58 | 100 | 28
700 | 4700 | 0403424050 | Region IV-A (CALABARZON) | Laguna | City of San Pablo | San Ignacio | 14.0433 | 121.3416 | U | Class 1-3 / Urban | 6025 | 4.2 |  |  | Band n50 (1.5 GHz, 60 MHz) |  | 1 | 2.2 | 0.23 | Tier 1B (Micro Drop, 1-3 km) | 58 | 100 | 28
701 | 4701 | 0105541006 | Region I (Ilocos Region) | Pangasinan | Sison | Asan Sur | 16.1544 | 120.5198 | R | Class 1-3 / Urban | 4122 | 4.39 |  |  | Band n50 (1.5 GHz, 60 MHz) |  | 1 | 4.89 | 0.29 | Tier 2 (Fiber Corridor / Lateral, 3-5 km) | 29.6 | 99.2 | 62
702 | 4702 | 1402705013 | Cordillera Administrative Region (CAR) | Ifugao | Lamut | Poblacion East | 16.6514 | 121.2233 | R | 2nd | 2026 | 4.51 |  |  | Band n50 (1.5 GHz, 60 MHz) |  | 1 | 1.23 | 0.27 | Tier 1B (Micro Drop, 1-3 km) | 76.3 | 56 | 58
703 | 4703 | 0402102014 | Region IV-A (CALABARZON) | Cavite | Amadeo | Barangay XII | 14.1729 | 120.9168 | R | 2nd | 1607 | 4.23 |  |  | Band n50 (1.5 GHz, 60 MHz) |  | 1 | 0.75 | 4.6 | Tier 1A (Direct Coloc, <1 km) | 77.9 | 54.4 | 58
704 | 4704 | 0301423013 | Region III (Central Luzon) | Bulacan | Santa Maria | Mahabang Parang | 14.7902 | 120.9624 | U | Class 1-3 / Urban | 5140 | 4.1 |  |  | Band n50 (1.5 GHz, 60 MHz) |  | 1 | 2.2 | 0.25 | Tier 1B (Micro Drop, 1-3 km) | 58 | 100 | 28
705 | 4705 | 0201529017 | Region II (Cagayan Valley) | Cagayan | Tuguegarao City | Capatan | 17.6163 | 121.7464 | R | Class 1-3 / Urban | 3794 | 4.38 |  |  | Band n50 (1.5 GHz, 60 MHz) |  | 1 | 3.9 | 0.69 | Tier 2 (Fiber Corridor / Lateral, 3-5 km) | 37.3 | 93.3 | 59.9
706 | 4706 | 0305422006 | Region III (Central Luzon) | Pampanga | Sasmuan | Sta. Lucia | 14.9486 | 120.6236 | R | 3rd | 3538 | 4.82 |  |  | Band n50 (1.5 GHz, 60 MHz) |  | 1 | 2.78 | 1.86 | Tier 1B (Micro Drop, 1-3 km) | 49.6 | 82.7 | 58
707 | 4707 | 0600407005 | Region VI (Western Visayas) | Aklan | Kalibo | Buswang New | 11.712 | 122.3808 | U | Class 1-3 / Urban | 11382 | 4.27 |  |  | Band n50 (1.5 GHz, 60 MHz) |  | 1 | 2.2 | 1.5 | Tier 1B (Micro Drop, 1-3 km) | 58 | 100 | 28
708 | 4708 | 0306916069 | Region III (Central Luzon) | Tarlac | City of Tarlac | San Nicolas | 15.4925 | 120.5952 | U | Class 1-3 / Urban | 6807 | 4.3 |  |  | Band n50 (1.5 GHz, 60 MHz) |  | 1 | 2.2 | 0.21 | Tier 1B (Micro Drop, 1-3 km) | 58 | 100 | 28
709 | 4709 | 0604505004 | Region VI (Western Visayas) | Negros Occidental | Calatrava | Bantayanon | 10.592 | 123.4627 | R | Class 1-3 / Urban | 4749 | 4.33 |  |  | Band n50 (1.5 GHz, 60 MHz) |  | 1 | 6.94 | 1.69 | Tier 2 (Fiber Corridor / Lateral, 3-5 km) | 25 | 100 | 66.4
710 | 4710 | 0305408016 | Region III (Central Luzon) | Pampanga | Lubao | San Isidro | 14.8847 | 120.5232 | R | Class 1-3 / Urban | 4197 | 4.63 |  |  | Band n50 (1.5 GHz, 60 MHz) |  | 1 | 4.39 | 0.22 | Tier 2 (Fiber Corridor / Lateral, 3-5 km) | 33.2 | 96.5 | 61
711 | 4711 | 0501601016 | Region V (Bicol Region) | Camarines Norte | Basud | Matnog | 14.0762 | 122.9459 | R | Class 1-3 / Urban | 3967 | 4.4 |  |  | Band n50 (1.5 GHz, 60 MHz) |  | 1 | 4.35 | 1.87 | Tier 2 (Fiber Corridor / Lateral, 3-5 km) | 33.5 | 96.3 | 60.9
712 | 4712 | 0304916028 | Region III (Central Luzon) | Nueva Ecija | Lupao | San Antonio Este | 15.87 | 120.8963 | R | Class 1-3 / Urban | 2189 | 4.32 |  |  | Band n50 (1.5 GHz, 60 MHz) |  | 1 | 1.65 | 0.59 | Tier 1B (Micro Drop, 1-3 km) | 67.7 | 64.5 | 58
713 | 4713 | 0402118060 | Region IV-A (CALABARZON) | Cavite | Silang | Narra II | 14.2761 | 120.9942 | R | Class 1-3 / Urban | 2176 | 4.49 |  |  | Band n50 (1.5 GHz, 60 MHz) |  | 1 | 1.1 | 2.96 | Tier 1B (Micro Drop, 1-3 km) | 69.3 | 62.9 | 58
714 | 4714 | 0405644005 | Region IV-A (CALABARZON) | Quezon | San Narciso | Buenavista | 13.5739 | 122.5463 | R | Class 1-3 / Urban | 1819 | 4.46 |  |  | Band n50 (1.5 GHz, 60 MHz) |  | 1 | 1.26 | 0.38 | Tier 1B (Micro Drop, 1-3 km) | 75.7 | 56.5 | 58
715 | 4715 | 0201516030 | Region II (Cagayan Valley) | Cagayan | Lal-Lo | San Jose | 18.2049 | 121.6602 | R | Class 1-3 / Urban | 1569 | 4.38 |  |  | Band n50 (1.5 GHz, 60 MHz) |  | 1 | 1.08 | 0.06 | Tier 1B (Micro Drop, 1-3 km) | 79.7 | 52.5 | 58
716 | 4716 | 0402109070 | Region IV-A (CALABARZON) | Cavite | City of Imus | Mariano Espeleta II | 14.3952 | 120.9688 | R | Class 1-3 / Urban | 1300 | 4.49 |  |  | Band n50 (1.5 GHz, 60 MHz) |  | 1 | 0.49 | 5.83 | Tier 1A (Direct Coloc, <1 km) | 85 | 47.2 | 58
717 | 4717 | 0403427023 | Region IV-A (CALABARZON) | Laguna | Santa Maria | Jose Rizal | 14.4678 | 121.4233 | R | 2nd | 1148 | 4.2 |  |  | Band n50 (1.5 GHz, 60 MHz) |  | 1 | 0.44 | 2.57 | Tier 1A (Direct Coloc, <1 km) | 86.4 | 45.9 | 58
718 | 4718 | 0306902002 | Region III (Central Luzon) | Tarlac | Bamban | Banaba | 15.2836 | 120.5231 | R | Class 1-3 / Urban | 1115 | 4.3 |  |  | Band n50 (1.5 GHz, 60 MHz) |  | 1 | 0.77 | 1.89 | Tier 1A (Direct Coloc, <1 km) | 87.4 | 44.8 | 58
719 | 4719 | 0405647031 | Region IV-A (CALABARZON) | Quezon | City of Tayabas | Isabang | 13.963 | 121.5653 | U | Class 1-3 / Urban | 14210 | 4.46 |  |  | Band n50 (1.5 GHz, 60 MHz) |  | 1 | 2.21 | 0.12 | Tier 1B (Micro Drop, 1-3 km) | 57.9 | 100 | 28
720 | 4720 | 0401009009 | Region IV-A (CALABARZON) | Batangas | Cuenca | Emmanuel | 13.8835 | 121.0517 | R | 2nd | 2320 | 4.54 |  |  | Band n50 (1.5 GHz, 60 MHz) |  | 1 | 1.67 | 1.45 | Tier 1B (Micro Drop, 1-3 km) | 67.4 | 64.8 | 58
721 | 4721 | 0603017018 | Region VI (Western Visayas) | Iloilo | Dueñas | Capuling | 11.055 | 122.6192 | R | 3rd | 1557 | 4.38 |  |  | Band n50 (1.5 GHz, 60 MHz) |  | 1 | 1.07 | 0.41 | Tier 1B (Micro Drop, 1-3 km) | 79.9 | 52.3 | 58
722 | 4722 | 0401006016 | Region IV-A (CALABARZON) | Batangas | Bauan | Inicbulan | 13.8201 | 120.9828 | R | Class 1-3 / Urban | 3854 | 4.62 |  |  | Band n50 (1.5 GHz, 60 MHz) |  | 1 | 3.57 | 1.19 | Tier 2 (Fiber Corridor / Lateral, 3-5 km) | 40.5 | 90.7 | 59.2
723 | 4723 | 0402110005 | Region IV-A (CALABARZON) | Cavite | Indang | Bancod | 14.2099 | 120.8773 | R | Class 1-3 / Urban | 2630 | 4.49 |  |  | Band n50 (1.5 GHz, 60 MHz) |  | 1 | 1.47 | 7.77 | Tier 1B (Micro Drop, 1-3 km) | 61.2 | 70.9 | 58
724 | 4724 | 0301422021 | Region III (Central Luzon) | Bulacan | San Rafael | Pasong Intsik | 15.0108 | 120.9693 | R | Class 1-3 / Urban | 1492 | 4.1 |  |  | Band n50 (1.5 GHz, 60 MHz) |  | 1 | 0.7 | 3.78 | Tier 1A (Direct Coloc, <1 km) | 79.1 | 53.1 | 58
725 | 4725 | 0702211009 | Region VII (Central Visayas) | Cebu | City of Bogo | Dakit | 11.0276 | 124.0035 | U | Class 1-3 / Urban | 6403 | 4.42 |  |  | Band n50 (1.5 GHz, 60 MHz) |  | 1 | 2.21 | 0.48 | Tier 1B (Micro Drop, 1-3 km) | 57.9 | 100 | 28
726 | 4726 | 0803736018 | Region VIII (Eastern Visayas) | Leyte | Merida | Puerto Bello | 10.9859 | 124.5309 | R | 3rd | 4369 | 3.76 |  |  | Band n50 (1.5 GHz, 60 MHz) |  | 1 | 5.1 | 0.15 | Tier 2 (Fiber Corridor / Lateral, 3-5 km) | 28.3 | 100 | 62.5
727 | 4727 | 0304913022 | Region III (Central Luzon) | Nueva Ecija | Laur | Siclong | 15.5805 | 121.2226 | R | Class 1-3 / Urban | 3399 | 4.32 |  |  | Band n50 (1.5 GHz, 60 MHz) |  | 1 | 2.38 | 8.88 | Tier 1B (Micro Drop, 1-3 km) | 45.2 | 86.9 | 58
728 | 4728 | 0500518012 | Region V (Bicol Region) | Albay | Tiwi | Joroan | 13.4899 | 123.6197 | R | Class 1-3 / Urban | 3005 | 4.67 |  |  | Band n50 (1.5 GHz, 60 MHz) |  | 1 | 2.29 | 0.09 | Tier 1B (Micro Drop, 1-3 km) | 56.7 | 75.5 | 58
729 | 4729 | 0701232004 | Region VII (Central Visayas) | Bohol | Maribojoc | Anislag | 9.7386 | 123.8505 | R | 3rd | 1040 | 4.35 |  |  | Band n50 (1.5 GHz, 60 MHz) |  | 1 | 0.71 | 0.31 | Tier 1A (Direct Coloc, <1 km) | 89 | 43.2 | 58
730 | 4730 | 0305402005 | Region III (Central Luzon) | Pampanga | Apalit | Capalangan | 14.9305 | 120.7684 | U | Class 1-3 / Urban | 7394 | 4.63 |  |  | Band n50 (1.5 GHz, 60 MHz) |  | 1 | 2.21 | 0.54 | Tier 1B (Micro Drop, 1-3 km) | 57.8 | 100 | 28
731 | 4731 | 0307113004 | Region III (Central Luzon) | Zambales | Santa Cruz | Bayto | 15.7218 | 119.9092 | R | Class 1-3 / Urban | 4116 | 4.05 |  |  | Band n50 (1.5 GHz, 60 MHz) |  | 1 | 5.11 | 0.26 | Tier 2 (Fiber Corridor / Lateral, 3-5 km) | 28.2 | 100 | 62.5
732 | 4732 | 0306910014 | Region III (Central Luzon) | Tarlac | Paniqui | Coral | 15.6597 | 120.5725 | R | Class 1-3 / Urban | 2329 | 4.3 |  |  | Band n50 (1.5 GHz, 60 MHz) |  | 1 | 1.81 | 0.8 | Tier 1B (Micro Drop, 1-3 km) | 64.6 | 67.5 | 58
733 | 4733 | 0500506057 | Region V (Bicol Region) | Albay | City of Legazpi | Bgy. 65 - Imalnod | 13.065 | 123.7322 | R | Class 1-3 / Urban | 2282 | 4.67 |  |  | Band n50 (1.5 GHz, 60 MHz) |  | 1 | 1.59 | 0.29 | Tier 1B (Micro Drop, 1-3 km) | 68.9 | 63.2 | 58
734 | 4734 | 1004309001 | Region X (Northern Mindanao) | Misamis Oriental | Gitagum | Burnay | 8.5915 | 124.3939 | R | 2nd | 1597 | 4.2 |  |  | Band n50 (1.5 GHz, 60 MHz) |  | 1 | 1.17 | 0.02 | Tier 1B (Micro Drop, 1-3 km) | 77.7 | 54.4 | 58
735 | 4735 | 1102406026 | Region XI (Davao Region) | Davao del Sur | Kiblawan | San Jose | 6.7332 | 125.3547 | R | Class 1-3 / Urban | 1588 | 4.1 |  |  | Band n50 (1.5 GHz, 60 MHz) |  | 1 | 1.19 | 0.05 | Tier 1B (Micro Drop, 1-3 km) | 77.2 | 54.9 | 58
736 | 4736 | 0500507016 | Region V (Bicol Region) | Albay | Libon | Caguscos | 13.2316 | 123.3307 | R | Class 1-3 / Urban | 1031 | 4.67 |  |  | Band n50 (1.5 GHz, 60 MHz) |  | 1 | 0.3 | 13.96 | Tier 1A (Direct Coloc, <1 km) | 90.5 | 41.6 | 58
737 | 4737 | 0304917018 | Region III (Central Luzon) | Nueva Ecija | Science City of Muñoz | Maligaya | 15.7534 | 120.9304 | R | Class 1-3 / Urban | 4656 | 4.32 |  |  | Band n50 (1.5 GHz, 60 MHz) |  | 1 | 5.11 | 1.81 | Tier 2 (Fiber Corridor / Lateral, 3-5 km) | 28.2 | 100 | 62.5
738 | 4738 | 0201506013 | Region II (Cagayan Valley) | Cagayan | Baggao | Bitag Grande | 17.9001 | 121.8509 | R | Class 1-3 / Urban | 3365 | 4.38 |  |  | Band n50 (1.5 GHz, 60 MHz) |  | 1 | 2.28 | 14.73 | Tier 1B (Micro Drop, 1-3 km) | 46.7 | 85.3 | 58
739 | 4739 | 0304903061 | Region III (Central Luzon) | Nueva Ecija | City of Cabanatuan | Patalac | 15.4794 | 121.0869 | R | Class 1-3 / Urban | 2417 | 4.32 |  |  | Band n50 (1.5 GHz, 60 MHz) |  | 1 | 1.89 | 1.9 | Tier 1B (Micro Drop, 1-3 km) | 63.3 | 68.8 | 58
740 | 4740 | 0803702053 | Region VIII (Eastern Visayas) | Leyte | Alangalang | San Antonio Pob. | 11.2048 | 124.8491 | R | Class 1-3 / Urban | 1506 | 4.24 |  |  | Band n50 (1.5 GHz, 60 MHz) |  | 1 | 1.08 | 0.31 | Tier 1B (Micro Drop, 1-3 km) | 79.8 | 52.3 | 58
741 | 4741 | 0702250015 | Region VII (Central Visayas) | Cebu | City of Talisay | San Roque | 10.2558 | 123.8606 | U | Class 1-3 / Urban | 22015 | 4.42 |  |  | Band n50 (1.5 GHz, 60 MHz) |  | 1 | 2.22 | 0.01 | Tier 1B (Micro Drop, 1-3 km) | 57.8 | 100 | 28
742 | 4742 | 1401113007 | Cordillera Administrative Region (CAR) | Benguet | Tuba | Poblacion | 16.3599 | 120.6776 | U | Class 1-3 / Urban | 8558 | 4.58 |  |  | Band n50 (1.5 GHz, 60 MHz) |  | 1 | 1.65 | 5.99 | Tier 1B (Micro Drop, 1-3 km) | 57.8 | 100 | 28
743 | 4743 | 0105532028 | Region I (Ilocos Region) | Pangasinan | City of San Carlos | Caoayan-Kiling | 15.8556 | 120.3231 | R | Class 1-3 / Urban | 4478 | 4.39 |  |  | Band n50 (1.5 GHz, 60 MHz) |  | 1 | 3.5 | 7.91 | Tier 2 (Fiber Corridor / Lateral, 3-5 km) | 31.1 | 100 | 59.1
744 | 4744 | 0304902014 | Region III (Central Luzon) | Nueva Ecija | Bongabon | Magtanggol | 15.6308 | 121.1402 | R | Class 1-3 / Urban | 1437 | 4.32 |  |  | Band n50 (1.5 GHz, 60 MHz) |  | 1 | 1.01 | 0.56 | Tier 1B (Micro Drop, 1-3 km) | 81.4 | 50.7 | 58
745 | 4745 | 0301420017 | Region III (Central Luzon) | Bulacan | City of San Jose Del Monte | San Rafael II | 14.854 | 121.0461 | U | Class 1-3 / Urban | 8139 | 4.1 |  |  | Band n50 (1.5 GHz, 60 MHz) |  | 1 | 1.65 | 2.65 | Tier 1B (Micro Drop, 1-3 km) | 57.7 | 100 | 28
746 | 4746 | 0405618010 | Region IV-A (CALABARZON) | Quezon | Guinayangan | Calimpak | 13.9129 | 122.4386 | U | Class 1-3 / Urban | 5693 | 4.46 |  |  | Band n50 (1.5 GHz, 60 MHz) |  | 1 | 1.65 | 11.58 | Tier 1B (Micro Drop, 1-3 km) | 57.7 | 100 | 28
747 | 4747 | 1003505028 | Region X (Northern Mindanao) | Lanao del Norte | Kapatagan | Lapinig | 7.9206 | 123.6897 | R | Class 1-3 / Urban | 4494 | 5.12 |  |  | Band n50 (1.5 GHz, 60 MHz) |  | 1 | 11.92 | 0.75 | Tier 2 (Fiber Corridor / Lateral, 3-5 km) | 25 | 94.1 | 73
748 | 4748 | 0702234019 | Region VII (Central Visayas) | Cebu | City of Naga | North Poblacion | 10.2118 | 123.76 | R | Class 1-3 / Urban | 3081 | 4.42 |  |  | Band n50 (1.5 GHz, 60 MHz) |  | 1 | 2.58 | 0.24 | Tier 1B (Micro Drop, 1-3 km) | 52.3 | 79.7 | 58
749 | 4749 | 0403422018 | Region IV-A (CALABARZON) | Laguna | Pila | Tubuan | 14.2323 | 121.3494 | R | Class 1-3 / Urban | 2308 | 4.2 |  |  | Band n50 (1.5 GHz, 60 MHz) |  | 1 | 1.85 | 1.54 | Tier 1B (Micro Drop, 1-3 km) | 64 | 68 | 58
750 | 4750 | 0831600076 | Region VIII (Eastern Visayas) | Leyte | City of Tacloban | Barangay 49 | 11.2368 | 125.0009 | R | Class 1-3 / Urban | 1019 | 4.24 |  |  | Band n50 (1.5 GHz, 60 MHz) |  | 1 | 0.36 | 2.86 | Tier 1A (Direct Coloc, <1 km) | 88.8 | 43.2 | 58
751 | 4751 | 0501712018 | Region V (Bicol Region) | Camarines Sur | Del Gallego | Zone I Fatima | 13.9207 | 122.5951 | R | 3rd | 954 | 4.83 |  |  | Band n50 (1.5 GHz, 60 MHz) |  | 1 | 0.59 | 0.45 | Tier 1A (Direct Coloc, <1 km) | 92.3 | 39.7 | 58
752 | 4752 | 0803702049 | Region VIII (Eastern Visayas) | Leyte | Alangalang | Blumentritt | 11.2106 | 124.841 | R | Class 1-3 / Urban | 425 | 4.24 |  |  | Band n50 (1.5 GHz, 60 MHz) |  | 1 | 0.2 | 0.26 | Tier 1A (Direct Coloc, <1 km) | 100 | 32 | 58
753 | 4753 | 1731500058 | MIMAROPA Region | Palawan | City of Puerto Princesa | Tagburos | 9.821 | 118.7432 | U | Class 1-3 / Urban | 9824 | 4.35 |  |  | Band n50 (1.5 GHz, 60 MHz) |  | 1 | 2.22 | 0.15 | Tier 1B (Micro Drop, 1-3 km) | 57.7 | 100 | 28
754 | 4754 | 0105515021 | Region I (Ilocos Region) | Pangasinan | Bugallon | Salomague Sur | 15.9101 | 120.2283 | U | Class 1-3 / Urban | 3325 | 4.39 |  |  | Band n50 (1.5 GHz, 60 MHz) |  | 1 | 0.94 | 11.05 | Tier 1A (Direct Coloc, <1 km) | 73.2 | 84.5 | 28
755 | 4755 | 0501725013 | Region V (Bicol Region) | Camarines Sur | Ocampo | Pinit | 13.5661 | 123.4116 | R | Class 1-3 / Urban | 4269 | 4.9 |  |  | Band n50 (1.5 GHz, 60 MHz) |  | 1 | 3.98 | 0.07 | Tier 2 (Fiber Corridor / Lateral, 3-5 km) | 36.6 | 93.6 | 60.1
756 | 4756 | 0803726008 | Region VIII (Eastern Visayas) | Leyte | Kananga | Lonoy | 11.2078 | 124.5678 | R | Class 1-3 / Urban | 2979 | 4.24 |  |  | Band n50 (1.5 GHz, 60 MHz) |  | 1 | 2.62 | 0.11 | Tier 1B (Micro Drop, 1-3 km) | 51.7 | 80.3 | 58
757 | 4757 | 0603037032 | Region VI (Western Visayas) | Iloilo | Pototan | Lopez Jaena Ward | 10.9453 | 122.6318 | R | Class 1-3 / Urban | 1489 | 4.39 |  |  | Band n50 (1.5 GHz, 60 MHz) |  | 1 | 1.04 | 0.59 | Tier 1B (Micro Drop, 1-3 km) | 80.8 | 51.2 | 58
758 | 4758 | 0203137014 | Region II (Cagayan Valley) | Isabela | Tumauini | Carpentero | 17.2664 | 121.8169 | R | Class 1-3 / Urban | 1069 | 4.3 |  |  | Band n50 (1.5 GHz, 60 MHz) |  | 1 | 0.75 | 0.72 | Tier 1A (Direct Coloc, <1 km) | 88 | 44 | 58
759 | 4759 | 0304931020 | Region III (Central Luzon) | Nueva Ecija | Talugtug | Roxas | 15.5858 | 120.9246 | R | 3rd | 974 | 4.09 |  |  | Band n50 (1.5 GHz, 60 MHz) |  | 1 | 0.71 | 0.52 | Tier 1A (Direct Coloc, <1 km) | 89 | 42.9 | 58
760 | 4760 | 0203106007 | Region II (Cagayan Valley) | Isabela | Cabagan | Casibarag Sur | 17.4331 | 121.7541 | R | Class 1-3 / Urban | 3115 | 4.3 |  |  | Band n50 (1.5 GHz, 60 MHz) |  | 1 | 2.07 | 2.06 | Tier 1B (Micro Drop, 1-3 km) | 50.1 | 81.9 | 58
761 | 4761 | 1600201016 | Region XIII (Caraga) | Agusan del Norte | Buenavista | Poblacion 4 | 8.9725 | 125.4059 | R | Class 1-3 / Urban | 1808 | 4.63 |  |  | Band n50 (1.5 GHz, 60 MHz) |  | 1 | 1.21 | 0.22 | Tier 1B (Micro Drop, 1-3 km) | 76.7 | 55.2 | 58
762 | 4762 | 0604528034 | Region VI (Western Visayas) | Negros Occidental | City of Talisay | Zone 11 | 10.7324 | 122.9663 | R | Class 1-3 / Urban | 1333 | 4.33 |  |  | Band n50 (1.5 GHz, 60 MHz) |  | 1 | 0.93 | 0.16 | Tier 1A (Direct Coloc, <1 km) | 83.4 | 48.5 | 58
763 | 4763 | 0103306001 | Region I (Ilocos Region) | La Union | Bangar | Agdeppa | 16.8932 | 120.4164 | R | Class 1-3 / Urban | 1324 | 4.42 |  |  | Band n50 (1.5 GHz, 60 MHz) |  | 1 | 0.91 | 0.74 | Tier 1A (Direct Coloc, <1 km) | 83.9 | 48 | 58
764 | 4764 | 0331400018 | Region III (Central Luzon) | Zambales | City of Olongapo | Santa Rita | 14.8489 | 120.291 | U | Class 1-3 / Urban | 47034 | 4.05 |  |  | Band n50 (1.5 GHz, 60 MHz) |  | 1 | 2.01 | 0.32 | Tier 1B (Micro Drop, 1-3 km) | 61.2 | 96.5 | 28
765 | 4765 | 0731300022 | Region VII (Central Visayas) | Cebu | City of Mandaue | Subangdaku | 10.32 | 123.9255 | U | Class 1-3 / Urban | 17097 | 4.42 |  |  | Band n50 (1.5 GHz, 60 MHz) |  | 1 | 2.22 | 0.33 | Tier 1B (Micro Drop, 1-3 km) | 57.6 | 100 | 28
766 | 4766 | 1102502012 | Region XI (Davao Region) | Davao Oriental | Banaybanay | Poblacion | 6.9826 | 126.0186 | U | Class 1-3 / Urban | 9193 | 4.1 |  |  | Band n50 (1.5 GHz, 60 MHz) |  | 1 | 2.22 | 0.74 | Tier 1B (Micro Drop, 1-3 km) | 57.7 | 100 | 28
767 | 4767 | 0105504009 | Region I (Ilocos Region) | Pangasinan | Alcala | Kisikis | 15.8489 | 120.5286 | U | Class 1-3 / Urban | 3661 | 4.39 |  |  | Band n50 (1.5 GHz, 60 MHz) |  | 1 | 1.2 | 8.01 | Tier 1B (Micro Drop, 1-3 km) | 67 | 90.7 | 28
768 | 4768 | 0803748015 | Region VIII (Eastern Visayas) | Leyte | Tanauan | Cabuynan | 11.0813 | 125.0256 | R | Class 1-3 / Urban | 3070 | 4.24 |  |  | Band n50 (1.5 GHz, 60 MHz) |  | 1 | 2.74 | 0.24 | Tier 1B (Micro Drop, 1-3 km) | 50.1 | 81.9 | 58
769 | 4769 | 0306909008 | Region III (Central Luzon) | Tarlac | Moncada | Burgos | 15.7377 | 120.5774 | R | Class 1-3 / Urban | 2257 | 4.3 |  |  | Band n50 (1.5 GHz, 60 MHz) |  | 1 | 1.75 | 0.33 | Tier 1B (Micro Drop, 1-3 km) | 65.8 | 66.1 | 58
770 | 4770 | 0731300027 | Region VII (Central Visayas) | Cebu | City of Mandaue | Umapad | 10.3324 | 123.9553 | U | Class 1-3 / Urban | 18779 | 4.42 |  |  | Band n50 (1.5 GHz, 60 MHz) |  | 1 | 2.22 | 1.31 | Tier 1B (Micro Drop, 1-3 km) | 57.6 | 100 | 28
771 | 4771 | 0203135023 | Region II (Cagayan Valley) | Isabela | City of Santiago | Patul | 16.6728 | 121.5321 | U | Class 1-3 / Urban | 5852 | 4.3 |  |  | Band n50 (1.5 GHz, 60 MHz) |  | 1 | 2.23 | 1.94 | Tier 1B (Micro Drop, 1-3 km) | 57.6 | 100 | 28
772 | 4772 | 0604515007 | Region VI (Western Visayas) | Negros Occidental | City of Kabankalan | Daan Banua | 10.0378 | 122.8193 | R | Class 1-3 / Urban | 4942 | 4.33 |  |  | Band n50 (1.5 GHz, 60 MHz) |  | 1 | 5.16 | 1.74 | Tier 2 (Fiber Corridor / Lateral, 3-5 km) | 27.9 | 100 | 62.6
773 | 4773 | 0501731017 | Region V (Bicol Region) | Camarines Sur | Sagñay | San Isidro | 13.6051 | 123.5282 | R | 2nd | 1381 | 4.94 |  |  | Band n50 (1.5 GHz, 60 MHz) |  | 1 | 0.84 | 0.16 | Tier 1A (Direct Coloc, <1 km) | 85.5 | 46.4 | 58
774 | 4774 | 0730600040 | Region VII (Central Visayas) | Cebu | City of Cebu | Labangon | 10.2998 | 123.8792 | U | Class 1-3 / Urban | 32825 | 4.42 |  |  | Band n50 (1.5 GHz, 60 MHz) |  | 1 | 2.18 | 0.64 | Tier 1B (Micro Drop, 1-3 km) | 58.4 | 99.2 | 28
775 | 4775 | 0304903095 | Region III (Central Luzon) | Nueva Ecija | City of Cabanatuan | Sumacab South | 15.4472 | 120.9353 | U | Class 1-3 / Urban | 5776 | 4.32 |  |  | Band n50 (1.5 GHz, 60 MHz) |  | 1 | 2.23 | 0.96 | Tier 1B (Micro Drop, 1-3 km) | 57.6 | 100 | 28
776 | 4776 | 0203122011 | Region II (Cagayan Valley) | Isabela | Quezon | Samonte | 17.3086 | 121.6044 | U | 1st | 1850 | 4.4 |  |  | Band n50 (1.5 GHz, 60 MHz) |  | 1 | 0.32 | 0.39 | Tier 1A (Direct Coloc, <1 km) | 100 | 57.6 | 28
777 | 4777 | 0604502010 | Region VI (Western Visayas) | Negros Occidental | City of Bago | Caridad | 10.4809 | 122.9142 | R | Class 1-3 / Urban | 3837 | 4.33 |  |  | Band n50 (1.5 GHz, 60 MHz) |  | 1 | 9.5 | 0.19 | Tier 2 (Fiber Corridor / Lateral, 3-5 km) | 25 | 94.9 | 71.9
778 | 4778 | 0401027010 | Region IV-A (CALABARZON) | Batangas | Santa Teresita | Poblacion I | 13.8688 | 120.9769 | R | 4th | 1729 | 4.9 |  |  | Band n50 (1.5 GHz, 60 MHz) |  | 1 | 1.5 | 0.18 | Tier 1B (Micro Drop, 1-3 km) | 70.6 | 52.3 | 68.5
779 | 4779 | 0305405011 | Region III (Central Luzon) | Pampanga | Candaba | Gulap | 15.1029 | 120.8194 | R | Class 1-3 / Urban | 4910 | 4.63 |  |  | Band n50 (1.5 GHz, 60 MHz) |  | 1 | 6.74 | 0.88 | Tier 2 (Fiber Corridor / Lateral, 3-5 km) | 25 | 100 | 66
780 | 4780 | 0405645018 | Region IV-A (CALABARZON) | Quezon | Sariaya | Janagdong 1 | 13.9267 | 121.5021 | R | Class 1-3 / Urban | 3935 | 4.46 |  |  | Band n50 (1.5 GHz, 60 MHz) |  | 1 | 4.15 | 1.92 | Tier 2 (Fiber Corridor / Lateral, 3-5 km) | 35.1 | 94.7 | 60.5
781 | 4781 | 0402105063 | Region IV-A (CALABARZON) | Cavite | City of Cavite | Barangay 10-A | 14.4679 | 120.889 | R | Class 1-3 / Urban | 1727 | 4.49 |  |  | Band n50 (1.5 GHz, 60 MHz) |  | 1 | 0.79 | 3.67 | Tier 1A (Direct Coloc, <1 km) | 76.9 | 54.9 | 58
782 | 4782 | 1600307007 | Region XIII (Caraga) | Agusan del Sur | Rosario | Santa Cruz | 8.3609 | 126.0169 | U | Class 1-3 / Urban | 9479 | 4.1 |  |  | Band n50 (1.5 GHz, 60 MHz) |  | 1 | 2.23 | 0.1 | Tier 1B (Micro Drop, 1-3 km) | 57.6 | 100 | 28
783 | 4783 | 0702234007 | Region VII (Central Visayas) | Cebu | City of Naga | Cogon | 10.2685 | 123.74 | R | Class 1-3 / Urban | 4654 | 4.42 |  |  | Band n50 (1.5 GHz, 60 MHz) |  | 1 | 3.53 | 2.63 | Tier 2 (Fiber Corridor / Lateral, 3-5 km) | 30.8 | 100 | 59.1
784 | 4784 | 0604517010 | Region VI (Western Visayas) | Negros Occidental | La Castellana | Nato | 10.3144 | 122.9886 | R | Class 1-3 / Urban | 4230 | 4.33 |  |  | Band n50 (1.5 GHz, 60 MHz) |  | 1 | 3.53 | 3.4 | Tier 2 (Fiber Corridor / Lateral, 3-5 km) | 30.9 | 100 | 59.1
785 | 4785 | 0601916002 | Region VI (Western Visayas) | Capiz | Sigma | Amaga | 11.4355 | 122.682 | R | 3rd | 2483 | 4.06 |  |  | Band n50 (1.5 GHz, 60 MHz) |  | 1 | 2.15 | 0.34 | Tier 1B (Micro Drop, 1-3 km) | 58.8 | 73.1 | 58
786 | 4786 | 0405605010 | Region IV-A (CALABARZON) | Quezon | Buenavista | Cadlit | 13.7424 | 122.4717 | R | 2nd | 1994 | 4.43 |  |  | Band n50 (1.5 GHz, 60 MHz) |  | 1 | 1.44 | 0.93 | Tier 1B (Micro Drop, 1-3 km) | 71.8 | 60 | 58
787 | 4787 | 0203114024 | Region II (Cagayan Valley) | Isabela | City of Ilagan | Cabannungan 2nd | 17.1233 | 121.8514 | R | Class 1-3 / Urban | 1852 | 4.3 |  |  | Band n50 (1.5 GHz, 60 MHz) |  | 1 | 1.37 | 1.36 | Tier 1B (Micro Drop, 1-3 km) | 73.4 | 58.4 | 58
788 | 4788 | 0731100003 | Region VII (Central Visayas) | Cebu | City of Lapu-Lapu | Bankal | 10.3078 | 123.9899 | U | Class 1-3 / Urban | 22863 | 4.42 |  |  | Band n50 (1.5 GHz, 60 MHz) |  | 1 | 1.66 | 5.96 | Tier 1B (Micro Drop, 1-3 km) | 57.5 | 100 | 28
789 | 4789 | 0402106010 | Region IV-A (CALABARZON) | Cavite | City of Dasmariñas | Sabang | 14.3477 | 120.9245 | U | Class 1-3 / Urban | 17329 | 4.49 |  |  | Band n50 (1.5 GHz, 60 MHz) |  | 1 | 1.66 | 5.99 | Tier 1B (Micro Drop, 1-3 km) | 57.5 | 100 | 28
790 | 4790 | 0305413029 | Region III (Central Luzon) | Pampanga | Mexico | San Jose Malino | 15.1242 | 120.674 | U | Class 1-3 / Urban | 6853 | 4.63 |  |  | Band n50 (1.5 GHz, 60 MHz) |  | 1 | 1.66 | 4.2 | Tier 1B (Micro Drop, 1-3 km) | 57.6 | 100 | 28
791 | 4791 | 0704619018 | Region VII (Central Visayas) | Negros Oriental | Siaton | Poblacion I | 9.0619 | 123.0348 | U | Class 1-3 / Urban | 1886 | 4.33 |  |  | Band n50 (1.5 GHz, 60 MHz) |  | 1 | 0.36 | 0.35 | Tier 1A (Direct Coloc, <1 km) | 98.6 | 58.9 | 28
792 | 4792 | 0702231008 | Region VII (Central Visayas) | Cebu | Medellin | Caputatan Norte | 11.1583 | 123.9723 | R | Class 1-3 / Urban | 2932 | 4.42 |  |  | Band n50 (1.5 GHz, 60 MHz) |  | 1 | 2.41 | 1.21 | Tier 1B (Micro Drop, 1-3 km) | 54.7 | 77.1 | 58
793 | 4793 | 0631000086 | Region VI (Western Visayas) | Iloilo | City of Iloilo | Lanit | 10.7654 | 122.5645 | U | Class 1-3 / Urban | 8601 | 4.39 |  |  | Band n50 (1.5 GHz, 60 MHz) |  | 1 | 2.23 | 1.45 | Tier 1B (Micro Drop, 1-3 km) | 57.5 | 100 | 28
794 | 4794 | 1430300047 | Cordillera Administrative Region (CAR) | Benguet | City of Baguio | Holy Ghost Proper | 16.4158 | 120.6013 | U | Class 1-3 / Urban | 2296 | 4.58 |  |  | Band n50 (1.5 GHz, 60 MHz) |  | 1 | 0.4 | 0.59 | Tier 1A (Direct Coloc, <1 km) | 97.5 | 60 | 28
795 | 4795 | 1130700157 | Region XI (Davao Region) | Davao del Sur | City of Davao | Barangay 24-C | 7.0686 | 125.6174 | U | Class 1-3 / Urban | 2034 | 4.1 |  |  | Band n50 (1.5 GHz, 60 MHz) |  | 1 | 0.53 | 0.4 | Tier 1A (Direct Coloc, <1 km) | 93.8 | 63.7 | 28
796 | 4796 | 0702232006 | Region VII (Central Visayas) | Cebu | Minglanilla | Guindaruhan | 10.2612 | 123.7636 | R | Class 1-3 / Urban | 3881 | 4.42 |  |  | Band n50 (1.5 GHz, 60 MHz) |  | 1 | 2.93 | 2.97 | Tier 1B (Micro Drop, 1-3 km) | 37.6 | 94.1 | 58
797 | 4797 | 0402109050 | Region IV-A (CALABARZON) | Cavite | City of Imus | Bucandala III | 14.406 | 120.9253 | U | Class 1-3 / Urban | 8394 | 4.49 |  |  | Band n50 (1.5 GHz, 60 MHz) |  | 1 | 1.66 | 4.03 | Tier 1B (Micro Drop, 1-3 km) | 57.5 | 100 | 28
798 | 4798 | 0601914045 | Region VI (Western Visayas) | Capiz | City of Roxas | Sibaguan | 11.555 | 122.72 | R | Class 1-3 / Urban | 3875 | 4.2 |  |  | Band n50 (1.5 GHz, 60 MHz) |  | 1 | 4.73 | 0.29 | Tier 2 (Fiber Corridor / Lateral, 3-5 km) | 30.7 | 97.9 | 61.7
799 | 4799 | 0300801010 | Region III (Central Luzon) | Bataan | Abucay | Salian | 14.7168 | 120.5308 | R | Class 1-3 / Urban | 3832 | 4.57 |  |  | Band n50 (1.5 GHz, 60 MHz) |  | 1 | 3.68 | 0.62 | Tier 2 (Fiber Corridor / Lateral, 3-5 km) | 39.3 | 91.2 | 59.5
800 | 4800 | 0402106046 | Region IV-A (CALABARZON) | Cavite | City of Dasmariñas | Santo Niño I | 14.3438 | 120.9537 | R | Class 1-3 / Urban | 2859 | 4.49 |  |  | Band n50 (1.5 GHz, 60 MHz) |  | 1 | 1.7 | 4.68 | Tier 1B (Micro Drop, 1-3 km) | 56.8 | 74.9 | 58
801 | 4801 | 1404402020 | Cordillera Administrative Region (CAR) | Mountain Province | Bauko | Poblacion | 16.9899 | 120.8668 | R | 2nd | 1691 | 4.55 |  |  | Band n50 (1.5 GHz, 60 MHz) |  | 1 | 0.6 | 4.55 | Tier 1A (Direct Coloc, <1 km) | 81.9 | 49.9 | 58
802 | 4802 | 1402708006 | Cordillera Administrative Region (CAR) | Ifugao | Aguinaldo | Galonogon | 16.9767 | 121.3305 | R | Class 1-3 / Urban | 1239 | 4.82 |  |  | Band n50 (1.5 GHz, 60 MHz) |  | 1 | 0.28 | 29.42 | Tier 1A (Direct Coloc, <1 km) | 91.2 | 40.5 | 58
803 | 4803 | 0401031048 | Region IV-A (CALABARZON) | Batangas | City of Tanauan | Trapiche | 14.0938 | 121.1314 | U | Class 1-3 / Urban | 7842 | 4.62 |  |  | Band n50 (1.5 GHz, 60 MHz) |  | 1 | 2.24 | 1.83 | Tier 1B (Micro Drop, 1-3 km) | 57.4 | 100 | 28
804 | 4804 | 0401021003 | Region IV-A (CALABARZON) | Batangas | Rosario | Bagong Pook | 13.8402 | 121.2216 | U | Class 1-3 / Urban | 6268 | 4.62 |  |  | Band n50 (1.5 GHz, 60 MHz) |  | 1 | 2.24 | 0.53 | Tier 1B (Micro Drop, 1-3 km) | 57.5 | 100 | 28
805 | 4805 | 0402120042 | Region IV-A (CALABARZON) | Cavite | Tanza | Julugan VIII | 14.3992 | 120.8413 | U | Class 1-3 / Urban | 5011 | 4.49 |  |  | Band n50 (1.5 GHz, 60 MHz) |  | 1 | 2.24 | 1.34 | Tier 1B (Micro Drop, 1-3 km) | 57.5 | 100 | 28
806 | 4806 | 1003507010 | Region X (Northern Mindanao) | Lanao del Norte | Kauswagan | Poblacion | 8.19 | 124.0862 | R | 1st | 3866 | 4.42 |  |  | Band n50 (1.5 GHz, 60 MHz) |  | 1 | 17.51 | 0.28 | Tier 2 (Fiber Corridor / Lateral, 3-5 km) | 25 | 93.9 | 73
807 | 4807 | 0501709009 | Region V (Bicol Region) | Camarines Sur | Camaligan | San Mateo | 13.6205 | 123.1634 | R | 4th | 1596 | 4.97 |  |  | Band n50 (1.5 GHz, 60 MHz) |  | 1 | 0.94 | 2.37 | Tier 1A (Direct Coloc, <1 km) | 73.1 | 49.6 | 68.5
808 | 4808 | 1004308001 | Region X (Northern Mindanao) | Misamis Oriental | City of Gingoog | Agay-ayan | 8.8601 | 125.0539 | R | Class 1-3 / Urban | 4358 | 4.54 |  |  | Band n50 (1.5 GHz, 60 MHz) |  | 1 | 6.65 | 0.25 | Tier 2 (Fiber Corridor / Lateral, 3-5 km) | 25 | 100 | 65.8
809 | 4809 | 0601914002 | Region VI (Western Visayas) | Capiz | City of Roxas | Bago | 11.519 | 122.7726 | R | Class 1-3 / Urban | 2047 | 4.2 |  |  | Band n50 (1.5 GHz, 60 MHz) |  | 1 | 1.59 | 1.01 | Tier 1B (Micro Drop, 1-3 km) | 68.8 | 62.9 | 58
810 | 4810 | 0402110036 | Region IV-A (CALABARZON) | Cavite | Indang | Kaytapos | 14.1958 | 120.8857 | R | Class 1-3 / Urban | 1558 | 4.49 |  |  | Band n50 (1.5 GHz, 60 MHz) |  | 1 | 0.67 | 8.26 | Tier 1A (Direct Coloc, <1 km) | 80 | 51.7 | 58
811 | 4811 | 0304923033 | Region III (Central Luzon) | Nueva Ecija | Rizal | Villa Labrador | 15.5858 | 120.9246 | R | Class 1-3 / Urban | 1014 | 4.32 |  |  | Band n50 (1.5 GHz, 60 MHz) |  | 1 | 0.71 | 0.52 | Tier 1A (Direct Coloc, <1 km) | 89 | 42.7 | 58
812 | 4812 | 0304923009 | Region III (Central Luzon) | Nueva Ecija | Rizal | Canaan West | 15.5858 | 120.9246 | R | Class 1-3 / Urban | 1012 | 4.32 |  |  | Band n50 (1.5 GHz, 60 MHz) |  | 1 | 0.71 | 0.52 | Tier 1A (Direct Coloc, <1 km) | 89 | 42.7 | 58
813 | 4813 | 0304931008 | Region III (Central Luzon) | Nueva Ecija | Talugtug | Culiat | 15.5858 | 120.9246 | R | 3rd | 957 | 4.09 |  |  | Band n50 (1.5 GHz, 60 MHz) |  | 1 | 0.71 | 0.52 | Tier 1A (Direct Coloc, <1 km) | 89 | 42.7 | 58
814 | 4814 | 0304922006 | Region III (Central Luzon) | Nueva Ecija | Quezon | Ilog Baliwag | 15.5745 | 120.8313 | R | 2nd | 3771 | 4.28 |  |  | Band n50 (1.5 GHz, 60 MHz) |  | 1 | 2.96 | 2.91 | Tier 1B (Micro Drop, 1-3 km) | 37.3 | 94.4 | 58
815 | 4815 | 0105539014 | Region I (Ilocos Region) | Pangasinan | Santa Maria | Poblacion East | 15.9782 | 120.7004 | R | 2nd | 1019 | 4.41 |  |  | Band n50 (1.5 GHz, 60 MHz) |  | 1 | 0.7 | 0.53 | Tier 1A (Direct Coloc, <1 km) | 89.3 | 42.4 | 58
816 | 4816 | 0305409021 | Region III (Central Luzon) | Pampanga | Mabalacat City | San Francisco | 15.2205 | 120.5773 | U | Class 1-3 / Urban | 14661 | 4.63 |  |  | Band n50 (1.5 GHz, 60 MHz) |  | 1 | 2.24 | 0.28 | Tier 1B (Micro Drop, 1-3 km) | 57.4 | 100 | 28
817 | 4817 | 0304925011 | Region III (Central Luzon) | Nueva Ecija | San Isidro | Santo Cristo | 15.2996 | 120.8902 | U | Class 1-3 / Urban | 6772 | 4.32 |  |  | Band n50 (1.5 GHz, 60 MHz) |  | 1 | 2.24 | 0.15 | Tier 1B (Micro Drop, 1-3 km) | 57.4 | 100 | 28
818 | 4818 | 0306916028 | Region III (Central Luzon) | Tarlac | City of Tarlac | Culipat | 15.5001 | 120.6206 | R | Class 1-3 / Urban | 2764 | 4.3 |  |  | Band n50 (1.5 GHz, 60 MHz) |  | 1 | 2.32 | 1.81 | Tier 1B (Micro Drop, 1-3 km) | 56.2 | 75.5 | 58
819 | 4819 | 0102926005 | Region I (Ilocos Region) | Ilocos Sur | Santa Maria | Baliw Laud | 17.3707 | 120.4806 | R | Class 1-3 / Urban | 633 | 4.56 |  |  | Band n50 (1.5 GHz, 60 MHz) |  | 1 | 0.44 | 0.1 | Tier 1A (Direct Coloc, <1 km) | 96.5 | 35.2 | 58
820 | 4820 | 0702208022 | Region VII (Central Visayas) | Cebu | Balamban | Pondol | 10.4891 | 123.7117 | U | Class 1-3 / Urban | 10250 | 4.42 |  |  | Band n50 (1.5 GHz, 60 MHz) |  | 1 | 2.24 | 0.28 | Tier 1B (Micro Drop, 1-3 km) | 57.4 | 100 | 28
821 | 4821 | 0105513017 | Region I (Ilocos Region) | Pangasinan | Binmaley | Lomboy | 16.0142 | 120.2624 | R | Class 1-3 / Urban | 3506 | 4.39 |  |  | Band n50 (1.5 GHz, 60 MHz) |  | 1 | 3.32 | 1.43 | Tier 2 (Fiber Corridor / Lateral, 3-5 km) | 43 | 88 | 58.7
822 | 4822 | 0506203030 | Region V (Bicol Region) | Sorsogon | Bulan | Lajong | 12.6793 | 123.9013 | R | Class 1-3 / Urban | 3639 | 4.58 |  |  | Band n50 (1.5 GHz, 60 MHz) |  | 1 | 3.26 | 1.77 | Tier 2 (Fiber Corridor / Lateral, 3-5 km) | 43.7 | 87.5 | 58.6
823 | 4823 | 0704608002 | Region VII (Central Visayas) | Negros Oriental | City of Canlaon | Binalbagan | 10.3782 | 123.2476 | R | Class 1-3 / Urban | 2569 | 4.33 |  |  | Band n50 (1.5 GHz, 60 MHz) |  | 1 | 2.07 | 0.21 | Tier 1B (Micro Drop, 1-3 km) | 60.2 | 71.5 | 58
824 | 4824 | 0105513009 | Region I (Ilocos Region) | Pangasinan | Binmaley | Calit | 16.0071 | 120.3186 | R | Class 1-3 / Urban | 2517 | 4.39 |  |  | Band n50 (1.5 GHz, 60 MHz) |  | 1 | 1.98 | 1.14 | Tier 1B (Micro Drop, 1-3 km) | 61.8 | 69.9 | 58
825 | 4825 | 0603005001 | Region VI (Western Visayas) | Iloilo | Balasan | Aranjuez | 11.4692 | 123.0743 | R | 2nd | 2067 | 4.09 |  |  | Band n50 (1.5 GHz, 60 MHz) |  | 1 | 1.68 | 1.58 | Tier 1B (Micro Drop, 1-3 km) | 67.1 | 64.5 | 58
826 | 4826 | 1400101028 | Cordillera Administrative Region (CAR) | Abra | Bangued | Zone 5 Pob. | 17.5939 | 120.6181 | U | Class 1-3 / Urban | 2193 | 4.69 |  |  | Band n50 (1.5 GHz, 60 MHz) |  | 1 | 0.17 | 0.19 | Tier 1A (Direct Coloc, <1 km) | 100 | 57.3 | 28
827 | 4827 | 0301406009 | Region III (Central Luzon) | Bulacan | Bustos | Malawak | 14.9116 | 120.9536 | R | Class 1-3 / Urban | 2950 | 4.1 |  |  | Band n50 (1.5 GHz, 60 MHz) |  | 1 | 2.75 | 1.68 | Tier 1B (Micro Drop, 1-3 km) | 50 | 81.6 | 58
828 | 4828 | 0103301018 | Region I (Ilocos Region) | La Union | Agoo | San Joaquin Sur | 16.3141 | 120.3677 | R | Class 1-3 / Urban | 1506 | 4.42 |  |  | Band n50 (1.5 GHz, 60 MHz) |  | 1 | 1.05 | 0.23 | Tier 1B (Micro Drop, 1-3 km) | 80.4 | 51.2 | 58
829 | 4829 | 0405645006 | Region IV-A (CALABARZON) | Quezon | Sariaya | Bignay 1 | 13.8631 | 121.4876 | U | Class 1-3 / Urban | 6105 | 4.46 |  |  | Band n50 (1.5 GHz, 60 MHz) |  | 1 | 2.25 | 1.1 | Tier 1B (Micro Drop, 1-3 km) | 57.3 | 100 | 28
830 | 4830 | 0631000048 | Region VI (Western Visayas) | Iloilo | City of Iloilo | Dulonan | 10.6908 | 122.5274 | U | Class 1-3 / Urban | 4616 | 4.39 |  |  | Band n50 (1.5 GHz, 60 MHz) |  | 1 | 1.67 | 3.17 | Tier 1B (Micro Drop, 1-3 km) | 57.3 | 100 | 28
831 | 4831 | 1402709006 | Cordillera Administrative Region (CAR) | Ifugao | Hingyon | Namulditan | 16.8476 | 121.0817 | R | 5th | 1006 | 4.51 |  |  | Band n50 (1.5 GHz, 60 MHz) |  | 1 | 1.03 | 0.24 | Tier 1B (Micro Drop, 1-3 km) | 80.8 | 37.9 | 73
832 | 4832 | 0307101017 | Region III (Central Luzon) | Zambales | Botolan | Porac | 15.2509 | 120.0175 | R | Class 1-3 / Urban | 3579 | 4.05 |  |  | Band n50 (1.5 GHz, 60 MHz) |  | 1 | 9.48 | 0.36 | Tier 2 (Fiber Corridor / Lateral, 3-5 km) | 25 | 94.7 | 71.9
833 | 4833 | 0401023013 | Region IV-A (CALABARZON) | Batangas | San Juan | Escribano | 13.8115 | 121.3672 | R | Class 1-3 / Urban | 3713 | 4.62 |  |  | Band n50 (1.5 GHz, 60 MHz) |  | 1 | 3.36 | 1.94 | Tier 2 (Fiber Corridor / Lateral, 3-5 km) | 42.6 | 88.3 | 58.8
834 | 4834 | 0203125019 | Region II (Cagayan Valley) | Isabela | Reina Mercedes | Turod | 17.0023 | 121.7908 | R | 1st | 3176 | 4.3 |  |  | Band n50 (1.5 GHz, 60 MHz) |  | 1 | 2.87 | 1.56 | Tier 1B (Micro Drop, 1-3 km) | 48.4 | 83.2 | 58
835 | 4835 | 0401003043 | Region IV-A (CALABARZON) | Batangas | Balayan | Sambat | 13.95 | 120.7064 | R | Class 1-3 / Urban | 3078 | 4.62 |  |  | Band n50 (1.5 GHz, 60 MHz) |  | 1 | 2.45 | 0.1 | Tier 1B (Micro Drop, 1-3 km) | 54.2 | 77.3 | 58
836 | 4836 | 1403213015 | Cordillera Administrative Region (CAR) | Kalinga | City of Tabuk | Gobgob | 17.4725 | 121.4309 | R | Class 1-3 / Urban | 2251 | 5.34 |  |  | Band n50 (1.5 GHz, 60 MHz) |  | 1 | 1.17 | 0.38 | Tier 1B (Micro Drop, 1-3 km) | 77.7 | 53.9 | 58
837 | 4837 | 0704623021 | Region VII (Central Visayas) | Negros Oriental | Valencia | South Poblacion | 9.2804 | 123.2433 | R | Class 1-3 / Urban | 557 | 4.33 |  |  | Band n50 (1.5 GHz, 60 MHz) |  | 1 | 0.09 | 5.46 | Tier 1A (Direct Coloc, <1 km) | 97.2 | 34.4 | 58
838 | 4838 | 0730600085 | Region VII (Central Visayas) | Cebu | City of Cebu | Tisa | 10.3012 | 123.8696 | U | Class 1-3 / Urban | 47364 | 4.42 |  |  | Band n50 (1.5 GHz, 60 MHz) |  | 1 | 2.06 | 1.27 | Tier 1B (Micro Drop, 1-3 km) | 60.3 | 97 | 28
839 | 4839 | 0401014071 | Region IV-A (CALABARZON) | Batangas | City of Lipa | Tambo | 13.9452 | 121.1388 | U | Class 1-3 / Urban | 12572 | 4.62 |  |  | Band n50 (1.5 GHz, 60 MHz) |  | 1 | 2.25 | 0.4 | Tier 1B (Micro Drop, 1-3 km) | 57.3 | 100 | 28
840 | 4840 | 0401014022 | Region IV-A (CALABARZON) | Batangas | City of Lipa | Kayumanggi | 13.9258 | 121.158 | U | Class 1-3 / Urban | 7750 | 4.62 |  |  | Band n50 (1.5 GHz, 60 MHz) |  | 1 | 2.25 | 0.85 | Tier 1B (Micro Drop, 1-3 km) | 57.3 | 100 | 28
841 | 4841 | 0301406001 | Region III (Central Luzon) | Bulacan | Bustos | Bonga Mayor | 14.9542 | 120.939 | U | Class 1-3 / Urban | 6494 | 4.1 |  |  | Band n50 (1.5 GHz, 60 MHz) |  | 1 | 2.25 | 1.49 | Tier 1B (Micro Drop, 1-3 km) | 57.3 | 100 | 28
842 | 4842 | 0600402001 | Region VI (Western Visayas) | Aklan | Balete | Aranas | 11.5652 | 122.3944 | U | 3rd | 5609 | 4.13 |  |  | Band n50 (1.5 GHz, 60 MHz) |  | 1 | 2.25 | 0.05 | Tier 1B (Micro Drop, 1-3 km) | 57.3 | 100 | 28
843 | 4843 | 0702205041 | Region VII (Central Visayas) | Cebu | Argao | Talo-ot | 9.9539 | 123.6191 | R | Class 1-3 / Urban | 4233 | 4.42 |  |  | Band n50 (1.5 GHz, 60 MHz) |  | 1 | 6.57 | 0.18 | Tier 2 (Fiber Corridor / Lateral, 3-5 km) | 25 | 100 | 65.6
844 | 4844 | 0600613006 | Region VI (Western Visayas) | Antique | San Jose | Barangay 4 | 10.7411 | 121.9384 | R | Class 1-3 / Urban | 2884 | 4.43 |  |  | Band n50 (1.5 GHz, 60 MHz) |  | 1 | 2.36 | 0.47 | Tier 1B (Micro Drop, 1-3 km) | 55.6 | 76 | 58
845 | 4845 | 0105524022 | Region I (Ilocos Region) | Pangasinan | Malasiqui | Cabatling | 15.9209 | 120.4329 | R | Class 1-3 / Urban | 2690 | 4.39 |  |  | Band n50 (1.5 GHz, 60 MHz) |  | 1 | 2.17 | 1.96 | Tier 1B (Micro Drop, 1-3 km) | 58.5 | 73.1 | 58
846 | 4846 | 1705208048 | MIMAROPA Region | Oriental Mindoro | Naujan | Poblacion III | 13.3208 | 121.3039 | R | Class 1-3 / Urban | 1045 | 4.41 |  |  | Band n50 (1.5 GHz, 60 MHz) |  | 1 | 0.23 | 7.01 | Tier 1A (Direct Coloc, <1 km) | 92.6 | 38.9 | 58
847 | 4847 | 1404409014 | Cordillera Administrative Region (CAR) | Mountain Province | Sagada | Poblacion | 17.0846 | 120.8996 | U | 4th | 1490 | 4.21 |  |  | Band n50 (1.5 GHz, 60 MHz) |  | 1 | 0.12 | 0.11 | Tier 1A (Direct Coloc, <1 km) | 100 | 48.3 | 38.5
848 | 4848 | 0604520009 | Region VI (Western Visayas) | Negros Occidental | Murcia | Blumentritt | 10.617 | 123.0245 | U | Class 1-3 / Urban | 12304 | 4.33 |  |  | Band n50 (1.5 GHz, 60 MHz) |  | 1 | 2.25 | 0.07 | Tier 1B (Micro Drop, 1-3 km) | 57.3 | 100 | 28
849 | 4849 | 0405637019 | Region IV-A (CALABARZON) | Quezon | Quezon | Silangan | 14.629 | 121.0561 | R | 4th | 899 | 4.13 |  |  | Band n50 (1.5 GHz, 60 MHz) |  | 1 | 1.02 | 0.45 | Tier 1B (Micro Drop, 1-3 km) | 81.2 | 41.3 | 68.5
850 | 4850 | 0803708038 | Region VIII (Eastern Visayas) | Leyte | City of Baybay | Kilim | 10.7118 | 124.7962 | R | Class 1-3 / Urban | 3532 | 4.24 |  |  | Band n50 (1.5 GHz, 60 MHz) |  | 1 | 3.65 | 0.1 | Tier 2 (Fiber Corridor / Lateral, 3-5 km) | 39.7 | 90.7 | 59.4
851 | 4851 | 0504113025 | Region V (Bicol Region) | Masbate | Mobo | Tabuc | 12.326 | 123.6636 | R | 2nd | 2686 | 5 |  |  | Band n50 (1.5 GHz, 60 MHz) |  | 1 | 1.31 | 5.75 | Tier 1B (Micro Drop, 1-3 km) | 64.6 | 66.9 | 58
852 | 4852 | 0501718066 | Region V (Bicol Region) | Camarines Sur | Libmanan | Station-Church Site | 13.693 | 123.0582 | R | Class 1-3 / Urban | 1654 | 4.9 |  |  | Band n50 (1.5 GHz, 60 MHz) |  | 1 | 0.65 | 6.83 | Tier 1A (Direct Coloc, <1 km) | 80.6 | 50.9 | 58
853 | 4853 | 0405644013 | Region IV-A (CALABARZON) | Quezon | San Narciso | Pagkakaisa | 13.566 | 122.5651 | R | Class 1-3 / Urban | 1631 | 4.46 |  |  | Band n50 (1.5 GHz, 60 MHz) |  | 1 | 1.15 | 1.14 | Tier 1B (Micro Drop, 1-3 km) | 78.2 | 53.3 | 58
854 | 4854 | 0203113024 | Region II (Cagayan Valley) | Isabela | Gamu | Union | 16.9601 | 121.8164 | R | 2nd | 1204 | 4.4 |  |  | Band n50 (1.5 GHz, 60 MHz) |  | 1 | 0.47 | 3.5 | Tier 1A (Direct Coloc, <1 km) | 85.6 | 45.9 | 58
855 | 4855 | 0603018045 | Region VI (Western Visayas) | Iloilo | Dumangas | Burgos-Regidor | 10.8217 | 122.712 | R | Class 1-3 / Urban | 764 | 4.39 |  |  | Band n50 (1.5 GHz, 60 MHz) |  | 1 | 0.54 | 0.38 | Tier 1A (Direct Coloc, <1 km) | 93.7 | 37.9 | 58
856 | 4856 | 0504101004 | Region V (Bicol Region) | Masbate | Aroroy | Bagauma | 12.5202 | 123.41 | R | Class 1-3 / Urban | 2841 | 4.6 |  |  | Band n50 (1.5 GHz, 60 MHz) |  | 1 | 1.63 | 2.79 | Tier 1B (Micro Drop, 1-3 km) | 58.2 | 73.3 | 58
857 | 4857 | 0401008017 | Region IV-A (CALABARZON) | Batangas | Calatagan | Barangay 2 | 13.8381 | 120.6272 | R | Class 1-3 / Urban | 1404 | 4.62 |  |  | Band n50 (1.5 GHz, 60 MHz) |  | 1 | 0.93 | 0.53 | Tier 1A (Direct Coloc, <1 km) | 83.2 | 48.3 | 58
858 | 4858 | 0201508029 | Region II (Cagayan Valley) | Cagayan | Buguey | San Vicente | 18.2485 | 121.8074 | R | Class 1-3 / Urban | 1288 | 4.38 |  |  | Band n50 (1.5 GHz, 60 MHz) |  | 1 | 0.9 | 0.38 | Tier 1A (Direct Coloc, <1 km) | 84 | 47.5 | 58
859 | 4859 | 0102914001 | Region I (Ilocos Region) | Ilocos Sur | Narvacan | Abuor | 17.4306 | 120.4768 | R | Class 1-3 / Urban | 1150 | 4.56 |  |  | Band n50 (1.5 GHz, 60 MHz) |  | 1 | 0.78 | 0.48 | Tier 1A (Direct Coloc, <1 km) | 87.2 | 44.3 | 58
860 | 4860 | 1630400066 | Region XIII (Caraga) | Agusan del Norte | City of Butuan | Maon Pob. | 8.9317 | 125.5445 | U | Class 1-3 / Urban | 5261 | 4.63 |  |  | Band n50 (1.5 GHz, 60 MHz) |  | 1 | 2.25 | 0.57 | Tier 1B (Micro Drop, 1-3 km) | 57.2 | 100 | 28
861 | 4861 | 0401020023 | Region IV-A (CALABARZON) | Batangas | Padre Garcia | Poblacion | 13.8786 | 121.214 | U | Class 1-3 / Urban | 3361 | 4.62 |  |  | Band n50 (1.5 GHz, 60 MHz) |  | 1 | 1.29 | 0.28 | Tier 1B (Micro Drop, 1-3 km) | 75.1 | 82.1 | 28
862 | 4862 | 1004324003 | Region X (Northern Mindanao) | Misamis Oriental | Tagoloan | Gracia | 8.5333 | 124.7451 | U | Class 1-3 / Urban | 2935 | 4.54 |  |  | Band n50 (1.5 GHz, 60 MHz) |  | 1 | 1.01 | 1 | Tier 1B (Micro Drop, 1-3 km) | 81.5 | 75.7 | 28
863 | 4863 | 0201521029 | Region II (Cagayan Valley) | Cagayan | Rizal | Illuru Sur | 17.8375 | 121.393 | R | 4th | 1259 | 4.45 |  |  | Band n50 (1.5 GHz, 60 MHz) |  | 1 | 0.83 | 7.91 | Tier 1A (Direct Coloc, <1 km) | 75.8 | 46.7 | 68.5
864 | 4864 | 0301407006 | Region III (Central Luzon) | Bulacan | Calumpit | Calizon | 14.9138 | 120.7524 | R | Class 1-3 / Urban | 2221 | 4.1 |  |  | Band n50 (1.5 GHz, 60 MHz) |  | 1 | 1.85 | 0.15 | Tier 1B (Micro Drop, 1-3 km) | 64 | 67.5 | 58
865 | 4865 | 0304931013 | Region III (Central Luzon) | Nueva Ecija | Talugtug | Nangabulan | 15.5858 | 120.9246 | R | 3rd | 936 | 4.09 |  |  | Band n50 (1.5 GHz, 60 MHz) |  | 1 | 0.71 | 0.52 | Tier 1A (Direct Coloc, <1 km) | 89 | 42.4 | 58
866 | 4866 | 0300809006 | Region III (Central Luzon) | Bataan | Orani | Centro II | 14.8015 | 120.5391 | R | Class 1-3 / Urban | 434 | 4.57 |  |  | Band n50 (1.5 GHz, 60 MHz) |  | 1 | 0.31 | 0.29 | Tier 1A (Direct Coloc, <1 km) | 100 | 31.5 | 58
867 | 4867 | 0401022024 | Region IV-A (CALABARZON) | Batangas | San Jose | Poblacion Barangay II | 13.879 | 121.1059 | R | Class 1-3 / Urban | 427 | 4.62 |  |  | Band n50 (1.5 GHz, 60 MHz) |  | 1 | 0.1 | 0.09 | Tier 1A (Direct Coloc, <1 km) | 100 | 31.5 | 58
868 | 4868 | 0603018049 | Region VI (Western Visayas) | Iloilo | Dumangas | Basa-Mabini Bonifacio | 10.8254 | 122.7116 | R | Class 1-3 / Urban | 419 | 4.39 |  |  | Band n50 (1.5 GHz, 60 MHz) |  | 1 | 0.22 | 0.16 | Tier 1A (Direct Coloc, <1 km) | 100 | 31.5 | 58
869 | 4869 | 0405647050 | Region IV-A (CALABARZON) | Quezon | City of Tayabas | San Diego Zone II | 14.0259 | 121.5933 | R | Class 1-3 / Urban | 410 | 4.46 |  |  | Band n50 (1.5 GHz, 60 MHz) |  | 1 | 0.24 | 0.05 | Tier 1A (Direct Coloc, <1 km) | 100 | 31.5 | 58
870 | 4870 | 0403403008 | Region IV-A (CALABARZON) | Laguna | City of Biñan | San Francisco | 14.3325 | 121.0559 | U | Class 1-3 / Urban | 39271 | 4.2 |  |  | Band n50 (1.5 GHz, 60 MHz) |  | 1 | 2.12 | 1.21 | Tier 1B (Micro Drop, 1-3 km) | 59.4 | 97.8 | 28
871 | 4871 | 0402109010 | Region IV-A (CALABARZON) | Cavite | City of Imus | Bayan Luma I | 14.4228 | 120.9334 | U | Class 1-3 / Urban | 4141 | 4.49 |  |  | Band n50 (1.5 GHz, 60 MHz) |  | 1 | 1.57 | 2.89 | Tier 1B (Micro Drop, 1-3 km) | 59.3 | 97.9 | 28
872 | 4872 | 0203109022 | Region II (Cagayan Valley) | Isabela | Cordon | Turod Sur | 16.6651 | 121.4735 | R | Class 1-3 / Urban | 4243 | 4.3 |  |  | Band n50 (1.5 GHz, 60 MHz) |  | 1 | 6.5 | 1.25 | Tier 2 (Fiber Corridor / Lateral, 3-5 km) | 25 | 100 | 65.5
873 | 4873 | 0604519009 | Region VI (Western Visayas) | Negros Occidental | Moises Padilla | Crossing Magallon | 10.2626 | 123.0117 | R | Class 1-3 / Urban | 4176 | 4.33 |  |  | Band n50 (1.5 GHz, 60 MHz) |  | 1 | 6.5 | 0.04 | Tier 2 (Fiber Corridor / Lateral, 3-5 km) | 25 | 100 | 65.5
874 | 4874 | 0306916031 | Region III (Central Luzon) | Tarlac | City of Tarlac | Dalayap | 15.5303 | 120.6045 | R | Class 1-3 / Urban | 3912 | 4.3 |  |  | Band n50 (1.5 GHz, 60 MHz) |  | 1 | 4.58 | 1.1 | Tier 2 (Fiber Corridor / Lateral, 3-5 km) | 31.7 | 96.8 | 61.4
875 | 4875 | 1600312007 | Region XIII (Caraga) | Agusan del Sur | Trento | Pulang-lupa | 8.0067 | 126.0771 | R | Class 1-3 / Urban | 3728 | 4.1 |  |  | Band n50 (1.5 GHz, 60 MHz) |  | 1 | 4.58 | 0.22 | Tier 2 (Fiber Corridor / Lateral, 3-5 km) | 31.7 | 96.8 | 61.4
876 | 4876 | 0431200029 | Region IV-A (CALABARZON) | Quezon | City of Lucena | Mayao Parada | 13.927 | 121.6438 | R | Class 1-3 / Urban | 3996 | 4.46 |  |  | Band n50 (1.5 GHz, 60 MHz) |  | 1 | 3.11 | 2.48 | Tier 2 (Fiber Corridor / Lateral, 3-5 km) | 35.5 | 95.7 | 58.2
877 | 4877 | 1630400073 | Region XIII (Caraga) | Agusan del Norte | City of Butuan | Pinamanculan | 8.963 | 125.4845 | R | Class 1-3 / Urban | 3428 | 4.63 |  |  | Band n50 (1.5 GHz, 60 MHz) |  | 1 | 2.88 | 1.87 | Tier 1B (Micro Drop, 1-3 km) | 48.2 | 83.2 | 58
878 | 4878 | 0500512052 | Region V (Bicol Region) | Albay | Oas | Talongog | 13.2589 | 123.4903 | R | Class 1-3 / Urban | 1184 | 4.67 |  |  | Band n50 (1.5 GHz, 60 MHz) |  | 1 | 0.78 | 0.94 | Tier 1A (Direct Coloc, <1 km) | 87.1 | 44.3 | 58
879 | 4879 | 0603008026 | Region VI (Western Visayas) | Iloilo | Barotac Viejo | San Lucas | 11.0503 | 122.8464 | R | Class 1-3 / Urban | 4511 | 4.39 |  |  | Band n50 (1.5 GHz, 60 MHz) |  | 1 | 6.48 | 0.83 | Tier 2 (Fiber Corridor / Lateral, 3-5 km) | 25 | 100 | 65.5
880 | 4880 | 0702210039 | Region VII (Central Visayas) | Cebu | Barili | San Rafael | 10.1253 | 123.5021 | R | Class 1-3 / Urban | 1950 | 4.42 |  |  | Band n50 (1.5 GHz, 60 MHz) |  | 1 | 1.42 | 1.25 | Tier 1B (Micro Drop, 1-3 km) | 72.2 | 59.2 | 58
881 | 4881 | 0600416018 | Region VI (Western Visayas) | Aklan | Numancia | Tabangka | 11.7013 | 122.3207 | R | 3rd | 1133 | 4.29 |  |  | Band n50 (1.5 GHz, 60 MHz) |  | 1 | 0.81 | 0.48 | Tier 1A (Direct Coloc, <1 km) | 86.3 | 45.1 | 58
882 | 4882 | 0704611022 | Region VII (Central Visayas) | Negros Oriental | City of Guihulngan | Malusay | 10.1499 | 123.2789 | R | Class 1-3 / Urban | 3727 | 4.33 |  |  | Band n50 (1.5 GHz, 60 MHz) |  | 1 | 3.95 | 0.07 | Tier 2 (Fiber Corridor / Lateral, 3-5 km) | 36.8 | 92.8 | 60
883 | 4883 | 0305408044 | Region III (Central Luzon) | Pampanga | Lubao | Santo Niño | 14.8718 | 120.5024 | R | Class 1-3 / Urban | 3852 | 4.63 |  |  | Band n50 (1.5 GHz, 60 MHz) |  | 1 | 3.66 | 0.22 | Tier 2 (Fiber Corridor / Lateral, 3-5 km) | 39.5 | 90.7 | 59.4
884 | 4884 | 0405802016 | Region IV-A (CALABARZON) | Rizal | City of Antipolo | San Luis | 14.6041 | 121.1982 | U | Class 1-3 / Urban | 66351 | 4.39 |  |  | Band n50 (1.5 GHz, 60 MHz) |  | 1 | 1.95 | 1.45 | Tier 1B (Micro Drop, 1-3 km) | 62.2 | 94.9 | 28
885 | 4885 | 0730600051 | Region VII (Central Visayas) | Cebu | City of Cebu | Pahina San Nicolas | 10.2944 | 123.8935 | U | Class 1-3 / Urban | 2743 | 4.42 |  |  | Band n50 (1.5 GHz, 60 MHz) |  | 1 | 0.92 | 0.47 | Tier 1A (Direct Coloc, <1 km) | 83.5 | 73.6 | 28
886 | 4886 | 1004312005 | Region X (Northern Mindanao) | Misamis Oriental | Kinoguitan | Calubo | 8.963 | 124.7965 | R | 4th | 1123 | 4.7 |  |  | Band n50 (1.5 GHz, 60 MHz) |  | 1 | 1.11 | 0.28 | Tier 1B (Micro Drop, 1-3 km) | 79.1 | 43.2 | 68.5
887 | 4887 | 0105522027 | Region I (Ilocos Region) | Pangasinan | Lingayen | Pangapisan Sur | 16.0217 | 120.2206 | R | Class 1-3 / Urban | 1791 | 4.39 |  |  | Band n50 (1.5 GHz, 60 MHz) |  | 1 | 1.3 | 1.14 | Tier 1B (Micro Drop, 1-3 km) | 74.8 | 56.5 | 58
888 | 4888 | 0405649027 | Region IV-A (CALABARZON) | Quezon | Unisan | Raja Soliman | 13.8423 | 121.9777 | R | 3rd | 540 | 4.27 |  |  | Band n50 (1.5 GHz, 60 MHz) |  | 1 | 0.41 | 0.33 | Tier 1A (Direct Coloc, <1 km) | 97.2 | 34.1 | 58
889 | 4889 | 0501603026 | Region V (Bicol Region) | Camarines Norte | Daet | Barangay III | 14.1129 | 122.9532 | U | Class 1-3 / Urban | 1820 | 4.4 |  |  | Band n50 (1.5 GHz, 60 MHz) |  | 1 | 0.19 | 1.35 | Tier 1A (Direct Coloc, <1 km) | 100 | 57.1 | 28
890 | 4890 | 0306911004 | Region III (Central Luzon) | Tarlac | Pura | Estipona | 15.5893 | 120.6382 | R | 3rd | 4505 | 4.22 |  |  | Band n50 (1.5 GHz, 60 MHz) |  | 1 | 3.59 | 2.9 | Tier 2 (Fiber Corridor / Lateral, 3-5 km) | 30.2 | 100 | 59.3
891 | 4891 | 0405806012 | Region IV-A (CALABARZON) | Rizal | Cardona | Iglesia | 14.492 | 121.2219 | R | Class 1-3 / Urban | 1645 | 4.39 |  |  | Band n50 (1.5 GHz, 60 MHz) |  | 1 | 1.18 | 1.04 | Tier 1B (Micro Drop, 1-3 km) | 77.4 | 53.9 | 58
892 | 4892 | 0402109069 | Region IV-A (CALABARZON) | Cavite | City of Imus | Mariano Espeleta I | 14.3977 | 120.9679 | R | Class 1-3 / Urban | 1400 | 4.49 |  |  | Band n50 (1.5 GHz, 60 MHz) |  | 1 | 0.59 | 5.54 | Tier 1A (Direct Coloc, <1 km) | 82.3 | 49.1 | 58
893 | 4893 | 0201520008 | Region II (Cagayan Valley) | Cagayan | Piat | Poblacion I | 17.7879 | 121.48 | R | 3rd | 1181 | 4.27 |  |  | Band n50 (1.5 GHz, 60 MHz) |  | 1 | 0.48 | 8.61 | Tier 1A (Direct Coloc, <1 km) | 85.2 | 46.1 | 58
894 | 4894 | 1402705018 | Cordillera Administrative Region (CAR) | Ifugao | Lamut | Poblacion West | 16.6549 | 121.2196 | U | 2nd | 2795 | 4.51 |  |  | Band n50 (1.5 GHz, 60 MHz) |  | 1 | 0.77 | 0.42 | Tier 1A (Direct Coloc, <1 km) | 87.4 | 69.6 | 28
895 | 4895 | 0105521004 | Region I (Ilocos Region) | Pangasinan | Labrador | Laois | 16.0367 | 120.1401 | R | 3rd | 2832 | 4.22 |  |  | Band n50 (1.5 GHz, 60 MHz) |  | 1 | 2.48 | 0 | Tier 1B (Micro Drop, 1-3 km) | 53.7 | 77.6 | 58
896 | 4896 | 0803739031 | Region VIII (Eastern Visayas) | Leyte | Palo | San Miguel | 11.1595 | 124.9946 | R | Class 1-3 / Urban | 1649 | 4.24 |  |  | Band n50 (1.5 GHz, 60 MHz) |  | 1 | 1.24 | 0.19 | Tier 1B (Micro Drop, 1-3 km) | 76.1 | 55.2 | 58
897 | 4897 | 0731100012 | Region VII (Central Visayas) | Cebu | City of Lapu-Lapu | Gun-ob | 10.3019 | 123.9506 | U | Class 1-3 / Urban | 37989 | 4.42 |  |  | Band n50 (1.5 GHz, 60 MHz) |  | 1 | 1.6 | 3.67 | Tier 1B (Micro Drop, 1-3 km) | 58.7 | 98.3 | 28
898 | 4898 | 0405619014 | Region IV-A (CALABARZON) | Quezon | Gumaca | Camohaguin | 13.9096 | 122.1656 | R | Class 1-3 / Urban | 4249 | 4.46 |  |  | Band n50 (1.5 GHz, 60 MHz) |  | 1 | 6.41 | 0.31 | Tier 2 (Fiber Corridor / Lateral, 3-5 km) | 25 | 100 | 65.3
899 | 4899 | 0203130013 | Region II (Cagayan Valley) | Isabela | San Manuel | District 3 | 17.0249 | 121.6328 | R | 2nd | 3004 | 4.18 |  |  | Band n50 (1.5 GHz, 60 MHz) |  | 1 | 2.77 | 0.16 | Tier 1B (Micro Drop, 1-3 km) | 49.7 | 81.6 | 58
900 | 4900 | 0306909021 | Region III (Central Luzon) | Tarlac | Moncada | Poblacion 2 | 15.7344 | 120.5732 | R | Class 1-3 / Urban | 1786 | 4.3 |  |  | Band n50 (1.5 GHz, 60 MHz) |  | 1 | 1.33 | 0.15 | Tier 1B (Micro Drop, 1-3 km) | 74.2 | 57.1 | 58
901 | 4901 | 0631000159 | Region VI (Western Visayas) | Iloilo | City of Iloilo | San Pedro | 10.7206 | 122.5657 | R | Class 1-3 / Urban | 1133 | 4.39 |  |  | Band n50 (1.5 GHz, 60 MHz) |  | 1 | 0.8 | 0.42 | Tier 1A (Direct Coloc, <1 km) | 86.7 | 44.5 | 58
902 | 4902 | 0402114017 | Region IV-A (CALABARZON) | Cavite | Mendez | Asis II | 14.1355 | 120.9025 | R | 2nd | 1106 | 4.37 |  |  | Band n50 (1.5 GHz, 60 MHz) |  | 1 | 0.42 | 4.59 | Tier 1A (Direct Coloc, <1 km) | 87 | 44.3 | 58
903 | 4903 | 1130700196 | Region XI (Davao Region) | Davao del Sur | City of Davao | Wilfredo Aquino | 7.0885 | 125.6257 | U | Class 1-3 / Urban | 8064 | 4.1 |  |  | Band n50 (1.5 GHz, 60 MHz) |  | 1 | 2.27 | 0.39 | Tier 1B (Micro Drop, 1-3 km) | 57 | 100 | 28
904 | 4904 | 0631000149 | Region VI (Western Visayas) | Iloilo | City of Iloilo | San Antonio | 10.6932 | 122.5413 | U | Class 1-3 / Urban | 2356 | 4.39 |  |  | Band n50 (1.5 GHz, 60 MHz) |  | 1 | 0.32 | 3.13 | Tier 1A (Direct Coloc, <1 km) | 90 | 66.9 | 28
905 | 4905 | 1108211010 | Region XI (Davao Region) | Davao de Oro | Pantukan | Tambongon | 7.09 | 125.9361 | R | Class 1-3 / Urban | 4028 | 4.1 |  |  | Band n50 (1.5 GHz, 60 MHz) |  | 1 | 6.39 | 0.07 | Tier 2 (Fiber Corridor / Lateral, 3-5 km) | 25 | 100 | 65.3
906 | 4906 | 1102502007 | Region XI (Davao Region) | Davao Oriental | Banaybanay | Maputi | 7.0091 | 125.9996 | R | Class 1-3 / Urban | 4102 | 4.1 |  |  | Band n50 (1.5 GHz, 60 MHz) |  | 1 | 5.32 | 0.69 | Tier 2 (Fiber Corridor / Lateral, 3-5 km) | 27 | 100 | 63
907 | 4907 | 0201527036 | Region II (Cagayan Valley) | Cagayan | Solana | Iraga | 17.7254 | 121.6684 | R | Class 1-3 / Urban | 4530 | 4.38 |  |  | Band n50 (1.5 GHz, 60 MHz) |  | 1 | 3.6 | 7.45 | Tier 2 (Fiber Corridor / Lateral, 3-5 km) | 30.1 | 100 | 59.3
908 | 4908 | 0105517015 | Region I (Ilocos Region) | Pangasinan | Calasiao | Mancup | 15.9938 | 120.3616 | R | Class 1-3 / Urban | 3621 | 4.39 |  |  | Band n50 (1.5 GHz, 60 MHz) |  | 1 | 3.61 | 0.16 | Tier 2 (Fiber Corridor / Lateral, 3-5 km) | 40 | 90.1 | 59.3
909 | 4909 | 0405620017 | Region IV-A (CALABARZON) | Quezon | Infanta | Boboin | 14.7598 | 121.6588 | R | Class 1-3 / Urban | 2041 | 4.46 |  |  | Band n50 (1.5 GHz, 60 MHz) |  | 1 | 1.04 | 42.39 | Tier 1B (Micro Drop, 1-3 km) | 70.7 | 60.5 | 58
910 | 4910 | 0501721009 | Region V (Bicol Region) | Camarines Sur | Milaor | Flordeliz | 13.5876 | 123.1758 | R | 3rd | 1527 | 4.92 |  |  | Band n50 (1.5 GHz, 60 MHz) |  | 1 | 0.97 | 0.62 | Tier 1A (Direct Coloc, <1 km) | 82.4 | 48.8 | 58
911 | 4911 | 0306903065 | Region III (Central Luzon) | Tarlac | Camiling | Surgui 3rd | 15.67 | 120.415 | R | Class 1-3 / Urban | 1380 | 4.3 |  |  | Band n50 (1.5 GHz, 60 MHz) |  | 1 | 1 | 0.13 | Tier 1B (Micro Drop, 1-3 km) | 81.6 | 49.6 | 58
912 | 4912 | 0301423009 | Region III (Central Luzon) | Bulacan | Santa Maria | Guyong | 14.8362 | 120.9765 | U | Class 1-3 / Urban | 16909 | 4.1 |  |  | Band n50 (1.5 GHz, 60 MHz) |  | 1 | 2.27 | 0.27 | Tier 1B (Micro Drop, 1-3 km) | 57 | 100 | 28
913 | 4913 | 0203101015 | Region II (Cagayan Valley) | Isabela | Alicia | M.H. del Pilar | 16.8442 | 121.747 | R | Class 1-3 / Urban | 4336 | 4.3 |  |  | Band n50 (1.5 GHz, 60 MHz) |  | 1 | 6.38 | 0.1 | Tier 2 (Fiber Corridor / Lateral, 3-5 km) | 25 | 100 | 65.2
914 | 4914 | 0501736019 | Region V (Bicol Region) | Camarines Sur | Tigaon | San Francisco | 13.6392 | 123.4972 | R | Class 1-3 / Urban | 1553 | 4.9 |  |  | Band n50 (1.5 GHz, 60 MHz) |  | 1 | 0.99 | 0.44 | Tier 1A (Direct Coloc, <1 km) | 81.9 | 49.3 | 58
915 | 4915 | 0806417030 | Region VIII (Eastern Visayas) | Southern Leyte | Sogod | Zone IV | 10.3848 | 124.9815 | R | Class 1-3 / Urban | 406 | 4.53 |  |  | Band n50 (1.5 GHz, 60 MHz) |  | 1 | 0.17 | 0.33 | Tier 1A (Direct Coloc, <1 km) | 100 | 31.2 | 58
916 | 4916 | 0501732015 | Region V (Bicol Region) | Camarines Sur | San Fernando | Pamukid | 13.5585 | 123.119 | U | 2nd | 6140 | 4.84 |  |  | Band n50 (1.5 GHz, 60 MHz) |  | 1 | 2.27 | 0.26 | Tier 1B (Micro Drop, 1-3 km) | 56.9 | 100 | 28
917 | 4917 | 0405635004 | Region IV-A (CALABARZON) | Quezon | Plaridel | Ilaya | 13.9523 | 122.0124 | R | 5th | 893 | 4.59 |  |  | Band n50 (1.5 GHz, 60 MHz) |  | 1 | 1.12 | 0.71 | Tier 1B (Micro Drop, 1-3 km) | 78.8 | 39.5 | 73
918 | 4918 | 0601915009 | Region VI (Western Visayas) | Capiz | Sapi-An | Maninang | 11.485 | 122.5829 | R | 3rd | 2923 | 4.17 |  |  | Band n50 (1.5 GHz, 60 MHz) |  | 1 | 2.66 | 0.22 | Tier 1B (Micro Drop, 1-3 km) | 51.2 | 80 | 58
919 | 4919 | 0603017038 | Region VI (Western Visayas) | Iloilo | Dueñas | Ponong Grande | 11.0804 | 122.6237 | R | 3rd | 2371 | 4.38 |  |  | Band n50 (1.5 GHz, 60 MHz) |  | 1 | 1.85 | 0.38 | Tier 1B (Micro Drop, 1-3 km) | 64 | 67.2 | 58
920 | 4920 | 1705202013 | MIMAROPA Region | Oriental Mindoro | Bansud | Proper Tiguisan | 12.8289 | 121.4731 | R | Class 1-3 / Urban | 2282 | 4.41 |  |  | Band n50 (1.5 GHz, 60 MHz) |  | 1 | 1.54 | 1.09 | Tier 1B (Micro Drop, 1-3 km) | 69.9 | 61.3 | 58
921 | 4921 | 0301411006 | Region III (Central Luzon) | Bulacan | Marilao | Loma de Gato | 14.7897 | 121.0134 | U | Class 1-3 / Urban | 71258 | 4.1 |  |  | Band n50 (1.5 GHz, 60 MHz) |  | 1 | 1.92 | 0.89 | Tier 1B (Micro Drop, 1-3 km) | 62.8 | 94.1 | 28
922 | 4922 | 0731100014 | Region VII (Central Visayas) | Cebu | City of Lapu-Lapu | Looc | 10.3057 | 123.9464 | U | Class 1-3 / Urban | 15411 | 4.42 |  |  | Band n50 (1.5 GHz, 60 MHz) |  | 1 | 1.69 | 3.04 | Tier 1B (Micro Drop, 1-3 km) | 56.9 | 100 | 28
923 | 4923 | 0630200038 | Region VI (Western Visayas) | Negros Occidental | City of Bacolod | Barangay 40 | 10.6585 | 122.9517 | U | Class 1-3 / Urban | 2690 | 4.33 |  |  | Band n50 (1.5 GHz, 60 MHz) |  | 1 | 0.93 | 0.63 | Tier 1A (Direct Coloc, <1 km) | 83.3 | 73.6 | 28
924 | 4924 | 0702206011 | Region VII (Central Visayas) | Cebu | Asturias | Langub | 10.5836 | 123.7323 | R | Class 1-3 / Urban | 3983 | 4.42 |  |  | Band n50 (1.5 GHz, 60 MHz) |  | 1 | 8.52 | 0.1 | Tier 2 (Fiber Corridor / Lateral, 3-5 km) | 25 | 96 | 69.8
925 | 4925 | 0603032007 | Region VI (Western Visayas) | Iloilo | New Lucena | Bololacao | 10.8889 | 122.5907 | R | 4th | 2049 | 4.64 |  |  | Band n50 (1.5 GHz, 60 MHz) |  | 1 | 1.4 | 2.27 | Tier 1B (Micro Drop, 1-3 km) | 62.7 | 59.5 | 68.5
926 | 4926 | 1230800039 | Region XII (SOCCSKSARGEN) | South Cotabato | City of General Santos | Olympog | 6.223 | 125.1934 | R | Class 1-3 / Urban | 4455 | 4.1 |  |  | Band n50 (1.5 GHz, 60 MHz) |  | 1 | 6.35 | 0.32 | Tier 2 (Fiber Corridor / Lateral, 3-5 km) | 25 | 100 | 65.2
927 | 4927 | 0307108007 | Region III (Central Luzon) | Zambales | Palauig | Liozon | 15.4007 | 119.9304 | R | Class 1-3 / Urban | 3613 | 4.05 |  |  | Band n50 (1.5 GHz, 60 MHz) |  | 1 | 4.39 | 0.06 | Tier 2 (Fiber Corridor / Lateral, 3-5 km) | 33.1 | 95.5 | 61
928 | 4928 | 0504117008 | Region V (Bicol Region) | Masbate | Placer | Daanlungsod | 11.869 | 123.9208 | R | Class 1-3 / Urban | 2302 | 4.6 |  |  | Band n50 (1.5 GHz, 60 MHz) |  | 1 | 1.2 | 41.46 | Tier 1B (Micro Drop, 1-3 km) | 67.1 | 64 | 58
929 | 4929 | 0405647055 | Region IV-A (CALABARZON) | Quezon | City of Tayabas | San Isidro Zone III | 14.0286 | 121.5878 | R | Class 1-3 / Urban | 1167 | 4.46 |  |  | Band n50 (1.5 GHz, 60 MHz) |  | 1 | 0.82 | 0.2 | Tier 1A (Direct Coloc, <1 km) | 86 | 45.1 | 58
930 | 4930 | 0305406032 | Region III (Central Luzon) | Pampanga | Floridablanca | Solib | 14.9728 | 120.5297 | U | Class 1-3 / Urban | 5615 | 4.63 |  |  | Band n50 (1.5 GHz, 60 MHz) |  | 1 | 1.7 | 2.75 | Tier 1B (Micro Drop, 1-3 km) | 56.8 | 100 | 28
931 | 4931 | 0300812011 | Region III (Central Luzon) | Bataan | Samal | Sapa | 14.7544 | 120.5432 | R | 2nd | 4638 | 4.57 |  |  | Band n50 (1.5 GHz, 60 MHz) |  | 1 | 5.36 | 0.05 | Tier 2 (Fiber Corridor / Lateral, 3-5 km) | 26.7 | 100 | 63.1
932 | 4932 | 0304920013 | Region III (Central Luzon) | Nueva Ecija | Pantabangan | Poblacion West | 15.8199 | 121.1361 | R | Class 1-3 / Urban | 2625 | 4.32 |  |  | Band n50 (1.5 GHz, 60 MHz) |  | 1 | 1.61 | 11.18 | Tier 1B (Micro Drop, 1-3 km) | 58.5 | 72.5 | 58
933 | 4933 | 0305415026 | Region III (Central Luzon) | Pampanga | Porac | Poblacion | 15.0735 | 120.541 | R | Class 1-3 / Urban | 1555 | 4.63 |  |  | Band n50 (1.5 GHz, 60 MHz) |  | 1 | 1.06 | 0.19 | Tier 1B (Micro Drop, 1-3 km) | 80.1 | 50.9 | 58
934 | 4934 | 0501708044 | Region V (Bicol Region) | Camarines Sur | Calabanga | Santa Salud | 13.7057 | 123.2009 | R | Class 1-3 / Urban | 1415 | 4.9 |  |  | Band n50 (1.5 GHz, 60 MHz) |  | 1 | 0.91 | 0.32 | Tier 1A (Direct Coloc, <1 km) | 83.9 | 47.2 | 58
935 | 4935 | 0402106005 | Region IV-A (CALABARZON) | Cavite | City of Dasmariñas | Langkaan I | 14.294 | 120.9386 | U | Class 1-3 / Urban | 26939 | 4.49 |  |  | Band n50 (1.5 GHz, 60 MHz) |  | 1 | 2.28 | 0.09 | Tier 1B (Micro Drop, 1-3 km) | 56.8 | 100 | 28
936 | 4936 | 1401110016 | Cordillera Administrative Region (CAR) | Benguet | La Trinidad | Wangal | 16.4603 | 120.5722 | U | Class 1-3 / Urban | 6750 | 4.58 |  |  | Band n50 (1.5 GHz, 60 MHz) |  | 1 | 2.28 | 0.68 | Tier 1B (Micro Drop, 1-3 km) | 56.8 | 100 | 28
937 | 4937 | 0402109038 | Region IV-A (CALABARZON) | Cavite | City of Imus | Anabu II-E | 14.3684 | 120.9405 | U | Class 1-3 / Urban | 5542 | 4.49 |  |  | Band n50 (1.5 GHz, 60 MHz) |  | 1 | 1.7 | 7.54 | Tier 1B (Micro Drop, 1-3 km) | 56.8 | 100 | 28
938 | 4938 | 0604521002 | Region VI (Western Visayas) | Negros Occidental | Pontevedra | Barangay I | 10.3766 | 122.8669 | U | Class 1-3 / Urban | 1977 | 4.33 |  |  | Band n50 (1.5 GHz, 60 MHz) |  | 1 | 0.44 | 0.06 | Tier 1A (Direct Coloc, <1 km) | 96.3 | 60.5 | 28
939 | 4939 | 0631000099 | Region VI (Western Visayas) | Iloilo | City of Iloilo | Burgos-Mabini-Plaza | 10.7129 | 122.5691 | U | Class 1-3 / Urban | 1802 | 4.39 |  |  | Band n50 (1.5 GHz, 60 MHz) |  | 1 | 0.16 | 0.45 | Tier 1A (Direct Coloc, <1 km) | 100 | 56.8 | 28
940 | 4940 | 0300807014 | Region III (Central Luzon) | Bataan | Mariveles | Biaan | 14.4426 | 120.4516 | R | Class 1-3 / Urban | 2663 | 4.57 |  |  | Band n50 (1.5 GHz, 60 MHz) |  | 1 | 2.06 | 1.56 | Tier 1B (Micro Drop, 1-3 km) | 60.4 | 70.7 | 58
941 | 4941 | 0501608015 | Region V (Bicol Region) | Camarines Norte | Paracale | Malaguit | 14.2708 | 122.7928 | R | Class 1-3 / Urban | 2161 | 4.4 |  |  | Band n50 (1.5 GHz, 60 MHz) |  | 1 | 1.16 | 8.44 | Tier 1B (Micro Drop, 1-3 km) | 67.9 | 63.2 | 58
942 | 4942 | 0402105050 | Region IV-A (CALABARZON) | Cavite | City of Cavite | Barangay 54 | 14.4813 | 120.892 | R | Class 1-3 / Urban | 1799 | 4.49 |  |  | Band n50 (1.5 GHz, 60 MHz) |  | 1 | 0.86 | 4.56 | Tier 1A (Direct Coloc, <1 km) | 75.1 | 56 | 58
943 | 4943 | 0402120018 | Region IV-A (CALABARZON) | Cavite | Tanza | Barangay III | 14.398 | 120.8558 | R | Class 1-3 / Urban | 965 | 4.49 |  |  | Band n50 (1.5 GHz, 60 MHz) |  | 1 | 0.67 | 0.55 | Tier 1A (Direct Coloc, <1 km) | 90 | 41.1 | 58
944 | 4944 | 0102820021 | Region I (Ilocos Region) | Ilocos Norte | San Nicolas | San Silvestre | 18.1692 | 120.5991 | R | Class 1-3 / Urban | 857 | 4.35 |  |  | Band n50 (1.5 GHz, 60 MHz) |  | 1 | 0.62 | 0.66 | Tier 1A (Direct Coloc, <1 km) | 91.3 | 39.7 | 58
945 | 4945 | 1001312025 | Region X (Northern Mindanao) | Bukidnon | City of Malaybalay | Patpat | 8.1959 | 125.0642 | U | Class 1-3 / Urban | 4366 | 4.63 |  |  | Band n50 (1.5 GHz, 60 MHz) |  | 1 | 2.25 | 0.07 | Tier 1B (Micro Drop, 1-3 km) | 57.3 | 99.5 | 28
946 | 4946 | 0102813005 | Region I (Ilocos Region) | Ilocos Norte | Marcos | Daquioag | 18.036 | 120.6822 | R | 2nd | 1768 | 3.9 |  |  | Band n50 (1.5 GHz, 60 MHz) |  | 1 | 1.49 | 0.4 | Tier 1B (Micro Drop, 1-3 km) | 70.8 | 60.3 | 58
947 | 4947 | 0102921002 | Region I (Ilocos Region) | Ilocos Sur | San Vicente | Bayubay Norte | 17.5918 | 120.381 | R | 3rd | 1368 | 4.29 |  |  | Band n50 (1.5 GHz, 60 MHz) |  | 1 | 1.01 | 0.96 | Tier 1B (Micro Drop, 1-3 km) | 81.4 | 49.6 | 58
948 | 4948 | 0203137037 | Region II (Cagayan Valley) | Isabela | Tumauini | Barangay District 1 | 17.2776 | 121.8128 | R | Class 1-3 / Urban | 792 | 4.3 |  |  | Band n50 (1.5 GHz, 60 MHz) |  | 1 | 0.58 | 0.44 | Tier 1A (Direct Coloc, <1 km) | 92.3 | 38.7 | 58
949 | 4949 | 0105544046 | Region I (Ilocos Region) | Pangasinan | Umingan | Poblacion East | 15.9269 | 120.8429 | U | Class 1-3 / Urban | 1843 | 4.39 |  |  | Band n50 (1.5 GHz, 60 MHz) |  | 1 | 0.35 | 0.12 | Tier 1A (Direct Coloc, <1 km) | 99.1 | 57.6 | 28
950 | 4950 | 0105532029 | Region I (Ilocos Region) | Pangasinan | City of San Carlos | Cobol | 15.9 | 120.3914 | R | Class 1-3 / Urban | 3959 | 4.39 |  |  | Band n50 (1.5 GHz, 60 MHz) |  | 1 | 3.21 | 2.3 | Tier 2 (Fiber Corridor / Lateral, 3-5 km) | 34.4 | 96.3 | 58.4
951 | 4951 | 0401034022 | Region IV-A (CALABARZON) | Batangas | Tuy | Toong | 14.0596 | 120.7581 | R | Class 1-3 / Urban | 2572 | 4.62 |  |  | Band n50 (1.5 GHz, 60 MHz) |  | 1 | 1.93 | 1.91 | Tier 1B (Micro Drop, 1-3 km) | 62.5 | 68.5 | 58
952 | 4952 | 0307110012 | Region III (Central Luzon) | Zambales | San Felipe | Sindol | 15.0773 | 120.0658 | R | 3rd | 2320 | 4.04 |  |  | Band n50 (1.5 GHz, 60 MHz) |  | 1 | 2.01 | 0.18 | Tier 1B (Micro Drop, 1-3 km) | 61.1 | 69.9 | 58
953 | 4953 | 0405646036 | Region IV-A (CALABARZON) | Quezon | Tagkawayan | San Vicente | 13.9738 | 122.5398 | R | Class 1-3 / Urban | 1317 | 4.46 |  |  | Band n50 (1.5 GHz, 60 MHz) |  | 1 | 0.92 | 0.45 | Tier 1A (Direct Coloc, <1 km) | 83.5 | 47.5 | 58
954 | 4954 | 0803733021 | Region VIII (Eastern Visayas) | Leyte | Matag-Ob | San Guillermo | 11.1487 | 124.4707 | R | 4th | 614 | 4.02 |  |  | Band n50 (1.5 GHz, 60 MHz) |  | 1 | 0.46 | 9.78 | Tier 1A (Direct Coloc, <1 km) | 85.7 | 36.3 | 68.5
955 | 4955 | 0304912012 | Region III (Central Luzon) | Nueva Ecija | Jaen | Marawa | 15.4418 | 120.8475 | R | Class 1-3 / Urban | 4655 | 4.32 |  |  | Band n50 (1.5 GHz, 60 MHz) |  | 1 | 6.25 | 0.1 | Tier 2 (Fiber Corridor / Lateral, 3-5 km) | 25 | 100 | 65
956 | 4956 | 0105511068 | Region I (Ilocos Region) | Pangasinan | Bayambang | Telbang | 15.798 | 120.4538 | R | Class 1-3 / Urban | 2552 | 4.39 |  |  | Band n50 (1.5 GHz, 60 MHz) |  | 1 | 2.04 | 0.34 | Tier 1B (Micro Drop, 1-3 km) | 60.6 | 70.4 | 58
957 | 4957 | 0304930057 | Region III (Central Luzon) | Nueva Ecija | Talavera | Valle | 15.5928 | 120.9189 | R | Class 1-3 / Urban | 1625 | 4.32 |  |  | Band n50 (1.5 GHz, 60 MHz) |  | 1 | 1.21 | 0.27 | Tier 1B (Micro Drop, 1-3 km) | 76.8 | 54.1 | 58
958 | 4958 | 1030500014 | Region X (Northern Mindanao) | Misamis Oriental | City of Cagayan De Oro | Barangay 18 | 8.4866 | 124.6457 | R | Class 1-3 / Urban | 1269 | 4.54 |  |  | Band n50 (1.5 GHz, 60 MHz) |  | 1 | 0.88 | 0.14 | Tier 1A (Direct Coloc, <1 km) | 84.6 | 46.4 | 58
959 | 4959 | 0501718013 | Region V (Bicol Region) | Camarines Sur | Libmanan | Begajo Sur | 13.6957 | 123.0669 | R | Class 1-3 / Urban | 1100 | 4.9 |  |  | Band n50 (1.5 GHz, 60 MHz) |  | 1 | 0.35 | 7.76 | Tier 1A (Direct Coloc, <1 km) | 89.1 | 41.9 | 58
960 | 4960 | 0603042003 | Region VI (Western Visayas) | Iloilo | San Rafael | Calaigang | 11.1806 | 122.8437 | R | 4th | 1476 | 4.29 |  |  | Band n50 (1.5 GHz, 60 MHz) |  | 1 | 1.51 | 0.23 | Tier 1B (Micro Drop, 1-3 km) | 70.5 | 51.5 | 68.5
961 | 4961 | 0403424081 | Region IV-A (CALABARZON) | Laguna | City of San Pablo | Santa Elena | 14.0341 | 121.3627 | R | Class 1-3 / Urban | 4606 | 4.2 |  |  | Band n50 (1.5 GHz, 60 MHz) |  | 1 | 3.63 | 2.2 | Tier 2 (Fiber Corridor / Lateral, 3-5 km) | 29.8 | 100 | 59.4
962 | 4962 | 0402123022 | Region IV-A (CALABARZON) | Cavite | Gen. Mariano Alvarez | Pantaleon Granados | 14.3024 | 121.0102 | R | Class 1-3 / Urban | 3468 | 4.49 |  |  | Band n50 (1.5 GHz, 60 MHz) |  | 1 | 2.39 | 4.39 | Tier 1B (Micro Drop, 1-3 km) | 45.1 | 85.9 | 58
963 | 4963 | 0501721002 | Region V (Bicol Region) | Camarines Sur | Milaor | Amparado | 13.5966 | 123.1746 | R | 3rd | 421 | 4.92 |  |  | Band n50 (1.5 GHz, 60 MHz) |  | 1 | 0.21 | 0.19 | Tier 1A (Direct Coloc, <1 km) | 100 | 30.9 | 58
964 | 4964 | 0401009016 | Region IV-A (CALABARZON) | Batangas | Cuenca | Barangay 2 | 13.9006 | 121.0504 | R | 2nd | 395 | 4.54 |  |  | Band n50 (1.5 GHz, 60 MHz) |  | 1 | 0.28 | 0.29 | Tier 1A (Direct Coloc, <1 km) | 100 | 30.9 | 58
965 | 4965 | 0405806022 | Region IV-A (CALABARZON) | Rizal | Cardona | Real | 14.486 | 121.2285 | R | Class 1-3 / Urban | 381 | 4.39 |  |  | Band n50 (1.5 GHz, 60 MHz) |  | 1 | 0.21 | 0.07 | Tier 1A (Direct Coloc, <1 km) | 100 | 30.9 | 58
966 | 4966 | 0803740032 | Region VIII (Eastern Visayas) | Leyte | Palompon | Hinablayan Pob. | 11.049 | 124.386 | R | Class 1-3 / Urban | 362 | 4.24 |  |  | Band n50 (1.5 GHz, 60 MHz) |  | 1 | 0.29 | 0.19 | Tier 1A (Direct Coloc, <1 km) | 100 | 30.9 | 58
967 | 4967 | 0403412002 | Region IV-A (CALABARZON) | Laguna | Luisiana | Barangay Zone I | 14.1846 | 121.5086 | R | 4th | 561 | 4.07 |  |  | Band n50 (1.5 GHz, 60 MHz) |  | 1 | 0.42 | 4.03 | Tier 1A (Direct Coloc, <1 km) | 87 | 34.9 | 68.5
968 | 4968 | 0304931025 | Region III (Central Luzon) | Nueva Ecija | Talugtug | Saringaya | 15.5858 | 120.9246 | R | 3rd | 910 | 4.09 |  |  | Band n50 (1.5 GHz, 60 MHz) |  | 1 | 0.71 | 0.52 | Tier 1A (Direct Coloc, <1 km) | 89 | 41.9 | 58
969 | 4969 | 0305421009 | Region III (Central Luzon) | Pampanga | Sto. Tomas | Sapa | 15.0452 | 120.6599 | U | Class 1-3 / Urban | 4310 | 4.63 |  |  | Band n50 (1.5 GHz, 60 MHz) |  | 1 | 2.19 | 0.78 | Tier 1B (Micro Drop, 1-3 km) | 58.2 | 98.4 | 28
970 | 4970 | 0403412023 | Region IV-A (CALABARZON) | Laguna | Luisiana | Santo Tomas | 14.1883 | 121.519 | R | 4th | 1755 | 4.07 |  |  | Band n50 (1.5 GHz, 60 MHz) |  | 1 | 1.36 | 4.98 | Tier 1B (Micro Drop, 1-3 km) | 63.5 | 58.4 | 68.5
971 | 4971 | 0401005112 | Region IV-A (CALABARZON) | Batangas | Batangas City | Talumpok Kanluran | 13.7342 | 121.1453 | R | Class 1-3 / Urban | 2900 | 4.62 |  |  | Band n50 (1.5 GHz, 60 MHz) |  | 1 | 1.7 | 8.05 | Tier 1B (Micro Drop, 1-3 km) | 56.7 | 74.1 | 58
972 | 4972 | 0501724012 | Region V (Bicol Region) | Camarines Sur | City of Naga | Del Rosario | 13.6177 | 123.237 | U | Class 1-3 / Urban | 10337 | 4.9 |  |  | Band n50 (1.5 GHz, 60 MHz) |  | 1 | 2.29 | 0.19 | Tier 1B (Micro Drop, 1-3 km) | 56.6 | 100 | 28
973 | 4973 | 0300805003 | Region III (Central Luzon) | Bataan | Hermosa | Bacong | 14.8531 | 120.4373 | R | Class 1-3 / Urban | 3117 | 4.57 |  |  | Band n50 (1.5 GHz, 60 MHz) |  | 1 | 2.59 | 0.55 | Tier 1B (Micro Drop, 1-3 km) | 52.2 | 78.7 | 58
974 | 4974 | 0301420012 | Region III (Central Luzon) | Bulacan | City of San Jose Del Monte | Citrus | 14.8491 | 121.0649 | U | Class 1-3 / Urban | 22893 | 4.1 |  |  | Band n50 (1.5 GHz, 60 MHz) |  | 1 | 1.71 | 3.18 | Tier 1B (Micro Drop, 1-3 km) | 56.6 | 100 | 28
975 | 4975 | 0601914049 | Region VI (Western Visayas) | Capiz | City of Roxas | Tiza | 11.5713 | 122.7593 | U | Class 1-3 / Urban | 8919 | 4.2 |  |  | Band n50 (1.5 GHz, 60 MHz) |  | 1 | 2.29 | 0.58 | Tier 1B (Micro Drop, 1-3 km) | 56.6 | 100 | 28
976 | 4976 | 0301406005 | Region III (Central Luzon) | Bulacan | Bustos | Cambaog | 14.929 | 120.8962 | U | Class 1-3 / Urban | 6600 | 4.1 |  |  | Band n50 (1.5 GHz, 60 MHz) |  | 1 | 2.29 | 0.19 | Tier 1B (Micro Drop, 1-3 km) | 56.6 | 100 | 28
977 | 4977 | 0603035040 | Region VI (Western Visayas) | Iloilo | City of Passi | Poblacion Ilaya | 11.1096 | 122.6402 | U | Class 1-3 / Urban | 2565 | 4.39 |  |  | Band n50 (1.5 GHz, 60 MHz) |  | 1 | 0.83 | 0.25 | Tier 1A (Direct Coloc, <1 km) | 85.9 | 70.7 | 28
978 | 4978 | 0105525031 | Region I (Ilocos Region) | Pangasinan | Manaoag | Nalsian | 16.0118 | 120.3497 | R | Class 1-3 / Urban | 2781 | 4.39 |  |  | Band n50 (1.5 GHz, 60 MHz) |  | 1 | 2.32 | 0.76 | Tier 1B (Micro Drop, 1-3 km) | 56.2 | 74.7 | 58
979 | 4979 | 0704614032 | Region VII (Central Visayas) | Negros Oriental | Mabinay | Tadlong | 9.7089 | 122.9266 | R | Class 1-3 / Urban | 2606 | 4.33 |  |  | Band n50 (1.5 GHz, 60 MHz) |  | 1 | 2.17 | 0.19 | Tier 1B (Micro Drop, 1-3 km) | 58.6 | 72.3 | 58
980 | 4980 | 0301411013 | Region III (Central Luzon) | Bulacan | Marilao | Santa Rosa I | 14.7786 | 120.9739 | U | Class 1-3 / Urban | 11260 | 4.1 |  |  | Band n50 (1.5 GHz, 60 MHz) |  | 1 | 2.29 | 0.36 | Tier 1B (Micro Drop, 1-3 km) | 56.6 | 100 | 28
981 | 4981 | 0401014061 | Region IV-A (CALABARZON) | Batangas | City of Lipa | San Jose | 13.892 | 121.0883 | U | Class 1-3 / Urban | 6851 | 4.62 |  |  | Band n50 (1.5 GHz, 60 MHz) |  | 1 | 2.29 | 1.68 | Tier 1B (Micro Drop, 1-3 km) | 56.5 | 100 | 28
982 | 4982 | 0300803011 | Region III (Central Luzon) | Bataan | City of Balanga | Ibayo | 14.6805 | 120.5369 | U | Class 1-3 / Urban | 2277 | 4.57 |  |  | Band n50 (1.5 GHz, 60 MHz) |  | 1 | 0.57 | 0.48 | Tier 1A (Direct Coloc, <1 km) | 92.8 | 63.7 | 28
983 | 4983 | 1001312050 | Region X (Northern Mindanao) | Bukidnon | City of Malaybalay | Barangay 7 | 8.1483 | 125.1305 | U | Class 1-3 / Urban | 1891 | 4.63 |  |  | Band n50 (1.5 GHz, 60 MHz) |  | 1 | 0.19 | 0.15 | Tier 1A (Direct Coloc, <1 km) | 100 | 56.5 | 28
984 | 4984 | 0105547006 | Region I (Ilocos Region) | Pangasinan | Villasis | Caramutan | 15.9127 | 120.6085 | R | Class 1-3 / Urban | 3882 | 4.39 |  |  | Band n50 (1.5 GHz, 60 MHz) |  | 1 | 3.06 | 2.11 | Tier 2 (Fiber Corridor / Lateral, 3-5 km) | 36 | 94.7 | 58.1
985 | 4985 | 0405648005 | Region IV-A (CALABARZON) | Quezon | Tiaong | Barangay III | 13.9595 | 121.3259 | R | Class 1-3 / Urban | 993 | 4.46 |  |  | Band n50 (1.5 GHz, 60 MHz) |  | 1 | 0.71 | 0.13 | Tier 1A (Direct Coloc, <1 km) | 88.9 | 41.9 | 58
986 | 4986 | 0306916073 | Region III (Central Luzon) | Tarlac | City of Tarlac | San Roque | 15.4838 | 120.5907 | U | Class 1-3 / Urban | 6008 | 4.3 |  |  | Band n50 (1.5 GHz, 60 MHz) |  | 1 | 2.3 | 0.38 | Tier 1B (Micro Drop, 1-3 km) | 56.5 | 100 | 28
987 | 4987 | 1600203040 | Region XIII (Caraga) | Agusan del Norte | City of Cabadbaran | Tolosa | 9.1195 | 125.5248 | U | Class 1-3 / Urban | 5998 | 4.63 |  |  | Band n50 (1.5 GHz, 60 MHz) |  | 1 | 2.3 | 1.6 | Tier 1B (Micro Drop, 1-3 km) | 56.5 | 100 | 28
988 | 4988 | 0401013021 | Region IV-A (CALABARZON) | Batangas | Lian | Prenza | 14.0059 | 120.6545 | R | Class 1-3 / Urban | 4604 | 4.62 |  |  | Band n50 (1.5 GHz, 60 MHz) |  | 1 | 5.45 | 0.49 | Tier 2 (Fiber Corridor / Lateral, 3-5 km) | 26.3 | 100 | 63.2
989 | 4989 | 1102319019 | Region XI (Davao Region) | Davao del Norte | City of Tagum | San Isidro | 7.3886 | 125.7945 | R | Class 1-3 / Urban | 4795 | 4.25 |  |  | Band n50 (1.5 GHz, 60 MHz) |  | 1 | 3.65 | 2.74 | Tier 2 (Fiber Corridor / Lateral, 3-5 km) | 29.6 | 100 | 59.4
990 | 4990 | 1705203017 | MIMAROPA Region | Oriental Mindoro | Bongabong | Malitbog | 12.7502 | 121.4637 | R | Class 1-3 / Urban | 3273 | 4.41 |  |  | Band n50 (1.5 GHz, 60 MHz) |  | 1 | 2.65 | 1.08 | Tier 1B (Micro Drop, 1-3 km) | 51.3 | 79.5 | 58
991 | 4991 | 0500506040 | Region V (Bicol Region) | Albay | City of Legazpi | Bgy. 6 - Bañadero Pob. | 13.1404 | 123.7298 | R | Class 1-3 / Urban | 1531 | 4.67 |  |  | Band n50 (1.5 GHz, 60 MHz) |  | 1 | 1.04 | 0.12 | Tier 1B (Micro Drop, 1-3 km) | 80.6 | 50.1 | 58
992 | 4992 | 0102805022 | Region I (Ilocos Region) | Ilocos Norte | City of Batac | Acosta Pob. | 18.0524 | 120.5581 | R | Class 1-3 / Urban | 1058 | 4.35 |  |  | Band n50 (1.5 GHz, 60 MHz) |  | 1 | 0.77 | 0.38 | Tier 1A (Direct Coloc, <1 km) | 87.3 | 43.5 | 58
993 | 4993 | 0307105012 | Region III (Central Luzon) | Zambales | Iba | Palanginan | 15.3142 | 119.9945 | U | Class 1-3 / Urban | 10973 | 4.05 |  |  | Band n50 (1.5 GHz, 60 MHz) |  | 1 | 2.3 | 0.18 | Tier 1B (Micro Drop, 1-3 km) | 56.5 | 100 | 28
994 | 4994 | 1206511004 | Region XII (SOCCSKSARGEN) | Sultan Kudarat | City of Tacurong | Carmen | 6.6711 | 124.6828 | U | Class 1-3 / Urban | 4092 | 4.1 |  |  | Band n50 (1.5 GHz, 60 MHz) |  | 1 | 2.3 | 0.32 | Tier 1B (Micro Drop, 1-3 km) | 56.5 | 100 | 28
995 | 4995 | 0603037012 | Region VI (Western Visayas) | Iloilo | Pototan | Cau-ayan | 10.9463 | 122.6523 | U | Class 1-3 / Urban | 3045 | 4.39 |  |  | Band n50 (1.5 GHz, 60 MHz) |  | 1 | 1.2 | 1.2 | Tier 1B (Micro Drop, 1-3 km) | 77 | 79.5 | 28
996 | 4996 | 1606701011 | Region XIII (Caraga) | Surigao del Norte | Alegria | Anahaw | 9.4706 | 125.5747 | R | 4th | 1540 | 4.69 |  |  | Band n50 (1.5 GHz, 60 MHz) |  | 1 | 1.45 | 0.3 | Tier 1B (Micro Drop, 1-3 km) | 71.6 | 50.1 | 68.5
997 | 4997 | 0604527014 | Region VI (Western Visayas) | Negros Occidental | City of Sipalay | Maricalum | 9.7075 | 122.4402 | R | Class 1-3 / Urban | 4459 | 4.33 |  |  | Band n50 (1.5 GHz, 60 MHz) |  | 1 | 6.12 | 0.4 | Tier 2 (Fiber Corridor / Lateral, 3-5 km) | 25 | 100 | 64.7
998 | 4998 | 0304904004 | Region III (Central Luzon) | Nueva Ecija | Cabiao | Concepcion | 15.2206 | 120.83 | R | Class 1-3 / Urban | 4344 | 4.32 |  |  | Band n50 (1.5 GHz, 60 MHz) |  | 1 | 6.12 | 0.25 | Tier 2 (Fiber Corridor / Lateral, 3-5 km) | 25 | 100 | 64.7
999 | 4999 | 0803739017 | Region VIII (Eastern Visayas) | Leyte | Palo | Libertad | 11.1732 | 124.9563 | R | Class 1-3 / Urban | 4251 | 4.24 |  |  | Band n50 (1.5 GHz, 60 MHz) |  | 1 | 5.46 | 0.13 | Tier 2 (Fiber Corridor / Lateral, 3-5 km) | 26.2 | 100 | 63.3
1000 | 5000 | 0304902015 | Region III (Central Luzon) | Nueva Ecija | Bongabon | Mantile | 15.6269 | 121.1374 | R | Class 1-3 / Urban | 1399 | 4.32 |  |  | Band n50 (1.5 GHz, 60 MHz) |  | 1 | 1.03 | 1.03 | Tier 1B (Micro Drop, 1-3 km) | 80.9 | 49.9 | 58

## Provincial Summary
Provincial Distribution across Rollout Batches & n50 BTS Capacity
Breakdown of barangay counts and total n50 BTS capacity (@ 1,000 subs/BTS) by Province across Batches 1 to 5.
Region | Province | Batch 1 (1-1k) | Batch 2 (1-2k) | Batch 3 (2-3k) | Batch 4 (3-4k) | Batch 5 (4-5k) | Total Barangays (5k) | Total n50 BTS Capacity | Total Pop (5k) | Total Subs @ 30%
Region IV-A (CALABARZON) | Cavite | 57 | 66 | 96 | 59 | 61 | 339 | 376 | 2177879 | 145685
Region IV-A (CALABARZON) | Laguna | 70 | 69 | 55 | 67 | 43 | 304 | 373 | 2287071 | 163371
Region VII (Central Visayas) | Cebu | 63 | 61 | 59 | 61 | 46 | 290 | 358 | 2626467 | 178408
Region III (Central Luzon) | Bulacan | 52 | 58 | 59 | 67 | 49 | 285 | 337 | 2288948 | 167483
Region IV-A (CALABARZON) | Batangas | 33 | 55 | 41 | 58 | 55 | 242 | 247 | 1030255 | 66911
Region III (Central Luzon) | Nueva Ecija | 65 | 32 | 42 | 42 | 49 | 230 | 231 | 877007 | 61040
Region IV-A (CALABARZON) | Quezon | 40 | 43 | 44 | 40 | 49 | 216 | 221 | 846739 | 57046
Region I (Ilocos Region) | Pangasinan | 37 | 36 | 38 | 54 | 44 | 209 | 210 | 789510 | 53956
Region V (Bicol Region) | Camarines Sur | 31 | 43 | 39 | 40 | 39 | 192 | 194 | 691831 | 42385
Region III (Central Luzon) | Pampanga | 37 | 30 | 43 | 37 | 33 | 180 | 208 | 1517679 | 98313
Region VI (Western Visayas) | Iloilo | 17 | 26 | 37 | 36 | 36 | 152 | 153 | 477544 | 32733
Region V (Bicol Region) | Albay | 22 | 30 | 24 | 34 | 28 | 138 | 138 | 450231 | 28912
Region X (Northern Mindanao) | Misamis Oriental | 39 | 29 | 26 | 18 | 19 | 131 | 155 | 967860 | 64088
Region VIII (Eastern Visayas) | Leyte | 24 | 30 | 19 | 23 | 33 | 129 | 129 | 392613 | 27784
Region VI (Western Visayas) | Negros Occidental | 30 | 21 | 18 | 22 | 33 | 124 | 138 | 782630 | 54250
Region IV-A (CALABARZON) | Rizal | 46 | 28 | 21 | 12 | 9 | 116 | 258 | 2767685 | 189189
Region III (Central Luzon) | Tarlac | 23 | 22 | 20 | 17 | 27 | 109 | 115 | 528032 | 36831
Region III (Central Luzon) | Bataan | 20 | 32 | 21 | 18 | 18 | 109 | 111 | 495396 | 32518
Region II (Cagayan Valley) | Isabela | 19 | 20 | 17 | 20 | 29 | 105 | 105 | 351239 | 24511
Region III (Central Luzon) | Zambales | 22 | 27 | 18 | 14 | 21 | 102 | 113 | 535936 | 39701
Cordillera Administrative Region (CAR) | Benguet | 25 | 20 | 21 | 13 | 20 | 99 | 103 | 499170 | 32718
Region II (Cagayan Valley) | Cagayan | 14 | 17 | 21 | 17 | 17 | 86 | 86 | 236913 | 16258
Region XI (Davao Region) | Davao del Sur | 19 | 20 | 22 | 10 | 12 | 83 | 123 | 1050084 | 76839
Region XIII (Caraga) | Agusan del Norte | 18 | 12 | 17 | 13 | 14 | 74 | 75 | 363718 | 23578
Region V (Bicol Region) | Sorsogon | 13 | 13 | 14 | 15 | 17 | 72 | 73 | 212234 | 13906
Region VII (Central Visayas) | Negros Oriental | 11 | 11 | 12 | 17 | 18 | 69 | 70 | 305658 | 21161
Region I (Ilocos Region) | La Union | 4 | 16 | 13 | 15 | 16 | 64 | 64 | 165119 | 11256
Region V (Bicol Region) | Camarines Norte | 13 | 16 | 8 | 6 | 13 | 56 | 56 | 213068 | 14520
Region X (Northern Mindanao) | Bukidnon | 16 | 8 | 9 | 12 | 10 | 55 | 59 | 372226 | 24121
MIMAROPA Region | Oriental Mindoro | 10 | 12 | 9 | 12 | 8 | 51 | 51 | 167432 | 11388
Region VI (Western Visayas) | Capiz | 10 | 6 | 9 | 14 | 11 | 50 | 50 | 186659 | 13339
Region I (Ilocos Region) | Ilocos Norte | 5 | 4 | 8 | 21 | 10 | 48 | 48 | 78587 | 5460
Region II (Cagayan Valley) | Nueva Vizcaya | 10 | 6 | 8 | 11 | 6 | 41 | 41 | 142788 | 10240
Region VI (Western Visayas) | Aklan | 2 | 6 | 13 | 6 | 8 | 35 | 37 | 164403 | 11594
Region XIII (Caraga) | Agusan del Sur | 12 | 7 | 3 | 2 | 5 | 29 | 32 | 187388 | 13708
Region IX (Zamboanga Peninsula) | Zamboanga del Sur | 5 | 8 | 8 | 3 | 5 | 29 | 33 | 261659 | 17030
Region V (Bicol Region) | Masbate | 7 | 4 | 3 | 8 | 5 | 27 | 27 | 111444 | 7219
MIMAROPA Region | Palawan | 8 | 5 | 5 | 4 | 5 | 27 | 30 | 194366 | 13424
Region VII (Central Visayas) | Bohol | 5 | 5 | 6 | 4 | 7 | 27 | 28 | 107153 | 7046
Region XI (Davao Region) | Davao del Norte | 4 | 3 | 4 | 4 | 4 | 19 | 26 | 217305 | 15339
Region X (Northern Mindanao) | Lanao del Norte | 3 | 2 | 4 | 7 | 3 | 19 | 21 | 162492 | 9716
Region I (Ilocos Region) | Ilocos Sur | 1 | 1 | 5 | 7 | 5 | 19 | 19 | 34215 | 2249
Region II (Cagayan Valley) | Quirino | 5 | 5 | 3 | 1 | 4 | 18 | 18 | 53909 | 4016
Region XI (Davao Region) | Davao de Oro | 3 | 2 | 4 | 4 | 5 | 18 | 19 | 87719 | 6419
Region XII (SOCCSKSARGEN) | South Cotabato | 3 | 1 | 6 | 5 | 3 | 18 | 37 | 354697 | 25954
Region III (Central Luzon) | Aurora | 3 | 3 | 5 | 3 | 3 | 17 | 17 | 48441 | 3427
Region XIII (Caraga) | Surigao del Sur | 3 | 6 | 0 | 5 | 3 | 17 | 17 | 81810 | 5375
Region VIII (Eastern Visayas) | Southern Leyte | 4 | 3 | 3 | 3 | 2 | 15 | 15 | 45292 | 3011
Cordillera Administrative Region (CAR) | Mountain Province | 2 | 0 | 4 | 2 | 6 | 14 | 14 | 30109 | 2031
Region IX (Zamboanga Peninsula) | Zamboanga Sibugay | 5 | 3 | 1 | 2 | 3 | 14 | 14 | 72295 | 4285
Cordillera Administrative Region (CAR) | Ifugao | 0 | 3 | 1 | 4 | 5 | 13 | 13 | 24274 | 1487
Region XI (Davao Region) | Davao Oriental | 2 | 0 | 2 | 4 | 2 | 10 | 14 | 106059 | 7759
Cordillera Administrative Region (CAR) | Kalinga | 1 | 5 | 1 | 1 | 2 | 10 | 10 | 31548 | 1804
Region XIII (Caraga) | Surigao del Norte | 1 | 2 | 3 | 0 | 4 | 10 | 13 | 82857 | 5498
Region VI (Western Visayas) | Antique | 2 | 1 | 2 | 2 | 1 | 8 | 8 | 32065 | 2175
Cordillera Administrative Region (CAR) | Apayao | 0 | 2 | 1 | 3 | 2 | 8 | 8 | 14839 | 991
Region XII (SOCCSKSARGEN) | Sultan Kudarat | 0 | 2 | 3 | 0 | 2 | 7 | 9 | 61376 | 4490
Cordillera Administrative Region (CAR) | Abra | 0 | 1 | 0 | 0 | 5 | 6 | 6 | 15592 | 1013
Region XII (SOCCSKSARGEN) | Sarangani | 2 | 0 | 1 | 0 | 2 | 5 | 7 | 48755 | 3568
Bangsamoro Autonomous Region In Muslim Mindanao (BARMM) | Lanao del Sur | 0 | 0 | 1 | 1 | 2 | 4 | 4 | 15810 | 718
Region IX (Zamboanga Peninsula) | City of Isabela (Not a Province) | 0 | 0 | 0 | 0 | 4 | 4 | 4 | 17188 | 1199
MIMAROPA Region | Occidental Mindoro | 2 | 1 | 0 | 0 | 0 | 3 | 4 | 37403 | 2777